## Overview
Product Requirements Matrix
This document describes requirements for product evaluation over and above the communications protocol requirements which are considered by the Certification Authorities for those communication protocols. The rows describe the requirements and columns identify product types. Not all requirements are relevant for any particular product type. There are two worksheets: "Example Requirements" gives examples of probable customer requirements, "Customer Requirements" should be used to complete the customer survey

## Example Requirements
General Requirements Matrix
|  | Transmission and Distribution | AMI |  |  | HAN |  |  |  | Vehicle
| Product Type | Substation Equipment | Electric Meter | Gas Meter | Water Meter | IHD | Thermostat | Load Control Device | Pool Pump | PEHV | Electric Vehicle Charging Station
Requirement | [8 empty] | (NEMA?)
Reliability | MTTF | IEC60870-4
| Critical function support | IEC60870-4
Availability | Automatic recovery | IEC60870-4
| Graceful degradation | IEC60870-4
| Error Recovery | IEC60870-4 | ANSI C12.18-2006, ANSI C12.22-2008
| backup/logging | IEC60870-4
| Redundancy | IEC60870-4
Maintainability | - | IEC60870-4
Security | - | IEC60870-4
Data Integrity | Accuracy | IEC60870-4 | ANSI C12.18-2006, ANSI C12.22-2008
| Data ageing | IEC60870-4
| Latency | IEC60870-4 | ANSI C12.18-2006, ANSI C12.22-2008
General Network Requirements | Geographic requirements | IEC61850-3
| Number of devices | IEC61850-1, IEC61850-5
| Throughput | IEC60870-4 | ANSI C12.18-2006, ANSI C12.22-2008
| recovery from link congestion | IEC60870-4
| redundancy | IEC60870-4
Environmental Conditions | Storage Temperature | IEC 60870-2-2 | ANSI C12.1-2008, C12.20-2010, IEC62052-11
| Operating Temperature | IEC 60870-2-2 | ANSI C12.1-2008, C12.20-2010, IEC62052-11 | IEC62052-11
| Humidity | IEC 60870-2-2 | ANSI C12.1-2008, C12.20-2010, IEC62052-11, IEC62053-22 | IEC62052-11
| Barometric Pressure | IEC 60870-2-2 | ANSI C12.1-2008, C12.20-2010, IEC62052-11
| Mechanical | IEC 60870-2-2 | ANSI C12.1-2008, C12.20-2010, IEC62052-11 | IEC60068-2-27, IEC60068-2-6
| Seismic | IEC 60870-2-2 | ANSI C12.1-2008, C12.20-2010, IEC62052-11
| Pollution | IEC 60654-4 | ? | ANSI B109.1
| Corrosion | IEC 60654-4 | ? | ANSI B109.1
| Moisture and Dust | ? | ? | ANSI B109.1
EMI Immunity | Conducted disturbance | IEC 61000-6-x, IEC 61000-4 | ANSI C12.1-2008
| Radiated electromagnetic disturbance | IEC 61000-6-5 | ANSI C12.1-2008
| Power frequency disturbance | IEC 61000-6-5 | ANSI C12.1-2008
| Acceptance criteria (effects of disturbance) | IEC 61000-6-5
EMI Radiation | described separately | CISPR 22 | ANSI C12.1-2008, ANSI C63.4 CFR47 P15
Power Supply | Voltage Range | IEC 60870-2
| Voltage tolerance | IEC 60870-2
| Voltage Interruptions | IEC 60870-2
| Voltage Quality | IEC 60870-2
| Power Consumption (active) | n/a
| Power Consumption (sleeping) | n/a
| Battery Life | n/a
Additonal Communications Requirements (RF) | Radiated Power | n/a | ANSI C63.4, ANSI C63.10, FCC CFR47
| Sensitivty | n/a
| Antenna Pattern | n/a
| Clock Accuracyy | n/a
| Spectral Mask | n/a
| RF tolerance | n/a
| Out of Band Spurious emissions | n/a
| Signal Quality | n/a
Additonal Communications Requirements (powerline) | Power
| Radiated Power (unintentional) | FCC CFR 47 part 15 | FCC CFR 47 part 15
Sensitivity
Safety |  | ?

## Customer Requirements
Product General Requirements Matrix
|  | Transmission and Distribution | AMI |  |  | HAN |  |  |  | Vehicle
| Product Type | Substation Equipment | Electric Meter | Gas Meter | Water Meter | IHD | Thermostat | Load Control Device | Pool Pump | PEHV | Electric Vehicle Charging Station
Requirement
Reliability | MTTF
Critical function support
Availability | Automatic recovery
Graceful degradation
Error Recovery
backup/logging
Redundancy
Maintainability | -
Security | -
Data Integrity | Accuracy
Data ageing
Latency
General Network Requirements | Geographic requirements
Number of devices
Throughput
recovery from link congestion
redundancy
Environmental Conditions | Temperature
Humidity
Barometric Pressure
Mechanical
Seismic
Pollution
Corrosion
Moisture and Dust
EMI Immunity | Conducted disturbance
Radiated electromagnetic disturbance
Power frequency disturbance
Acceptance criteria (effects of disturbance)
EMI Radiation | described separately
Power Supply | Voltage Range
Voltage tolerance
Voltage Interruptions
Voltage Quality
Power Consumption (active)
Power Consumption (sleeping)
Battery Life
Additonal Communications Requirements (RF) | Radiated Power
Sensitivty
Antenna Pattern
Clock Accuracyy
Spectral Mask
RF tolerance
Out of Band Spurious emissions
Signal Quality
Additonal Communications Requirements (powerline) | Power
Radiated Power (unintentional)
Sensitivity
Safety