## OpenHAN v1.9 comments
OpenHAN SRS v1.91 document
Instructions: NOTE: USE THE V1.91 CLEAN DOCUMENT for Page No. and Line No. references
1. Indicate the page and line number
2. State your comment
3. Provide a suggested resolution, alternate wording, etc.
Comment # | Commenter Name | Page No. | Line No. | Comment | OpenHAN Doc Editing Team Response
1 | CenterPoint | 1 | 1 | Question: Is "Premises" a proper noun? | yes. Definition of premises: a tract of land including its buildings. b. building together with its grounds or other appurtenances
2 | Kay Stefferud Enernex | 10 | 1 | The Purpose has a great deal of interesting information, and should include a clear definition of the document purpose e.g. "The purpose of this document is to define the system requirements for an open standard Home Area Network system called OpenHAN." | add to line 26: The purpose of this document is to define the system requirements for an open standard Home Area Network system. add definition: HAN System is collection of devices, actions, communications capability and processes which enable a HAN to operate in a premises.
3 | I'm in Control | 10 | 11 | which help consumers manage, optimize and even automatically control their electricity usage | change to " help consumers manage, optimize, and control their electricity usage"
4 | Oncor | 10 | 17 | Change Utility AMI 2008 HAN SRS to UCAIug OpenHAN SRS 2.0 | agree
5 | Zahra Makoui | 10 | 22 | are encouraged "but not required". This is redundant. Please delete "but not required". | agree
6 | google | 10 | 23 | ami systems interact with HANs via the utility ESI. Separate out these concepts more fully (diff page 11 line 23) | change "AMI systems with HANs" to "AMI systems that interact with HANs"
7 | Oncor | 10 | 23 | Change AMI systems with HANs to AMI systems with HAN capability | see above
8 | Oncor | 10 | 25 | "Promotes open standards-based HANs that are interoperable" should be the first bullet | ok
9 | People Power | 10 | 31 | E: "- Empowers consumers to manage their electricity consumption by giving them the information and control they need to make informed decisions with regard to their energy use and to effectively control their usage" to "- Empowers consumers to manage their electricity consumption by giving them the information and control they need to make decisions on their energy use and effectively control their energy consumption" | ok
10 | Oncor | 10 | 35 | Change AMI systems with a HAN to AMI systems with HAN capability | see comment #6
11 | google | 10 | 36 | ami systems interact with the HAN via the utility ESI (diff page 11) | see comment #6
12 | Oncor | 10 | 39 | make PEV plural | ok
13 | Oncor | 10 | 44 | add a comma after consumers | the phrase beginning with Industry should be another bullet
14 | People Power | 10 | 25-26 | E: "The purpose of this HAN SRS is: Promotes open standards-based HANs that are interoperable" to "This HAN SRS: - promotes open interoperable HAN standards." | agree
15 | CenterPoint | 10 | 25-31 | Grammar: "The purpose of this HAN SRS is:" replaced with "The purpose of this HAN SRS is to". Also, get rid of the "s" for every word that starts each bullet point. (i.e.. Promotes to Promote) | agree
16 | google | 11 | 7 | Diagram shows meter connected to 3 networks. At most diagram should show meter connected to two (diff page 12) | move Figure 1 to introduction This is a conceptual diagram describing the interactions between the different Smart Grid domains. The red circle represents the area of focus for this OpenHAN SRS document.
17 | Zahra Makoui | 11 | 43 | regardless of ownership of the devices is not accurate. See comment above | Zahra withdraws this comment
18 | Zahra Makoui | 11 | lines: 35-39 | This is not accurate unless we plan to cover ADE, ADR and others also. This means we are also including defining requirements for an internet interface in our scope. This is completely out of scope of the OpenHAN 1.0 and completely out of scope of what was assigned to the OpenHAN 2.0 special subgroup. Recommend not editing the original scope of this document as this is not what the special subgroup was tasked to do. | see comment #16
19 | I'm in Control | 12 | 7 | Remove last sentence. The evolving definition of HAN affects this. | keep this sentence; maybe to create a new forum to discuss devices like home automation, home health monitoring, and security system products.
20 | Oncor | 12 | 13 | change customers to consumers | agree
21 | CenterPoint | 12 | 18 | Grammar: double plural: Change "in-premises HAN Devices" to "in-premise HAN devices" - Actually goes back to my question number one- is "Premises" the proper noun to use or should it just be "Premise" right through the entire document | CNP withdraws
22 | I'm in Control | 12 | 18 | typo - installation of <an> in-premises HAN Devices 13 | agree
23 | Zahra Makoui | 12 | line 21 | "may be commissioned to both a third party ESI and the Utility ESI" is making an implicit assumption that this will be the case. why was the original statement deleted: "can interact with control and pricing messages on the utility network". Recommend keeping the original language as altering the scope section of this document is beyond what OpenHAN 2.0 special subgroup was assigned to accomplish. Altering the scope requires reinstating the entire OpenHAN membership and discussing substantially. | withdrawn
24 | CenterPoint | 13 | 4 | AMI and AMS are used interchangeably depending on the jurisdiction. My suggestion is to get rid of this definition item and add the words "AMI is also referred to as AMS (Automated Metering System), in various jurisdictions" and add that statement to the AMI definition above | Add note to say it is called sometimes AMS
25 | CenterPoint | 13 | 4 | Automated Data Collection system - yes get rid of this definition as it is not used in this document. By the way, notice the definition here, The "System" is a component….goes back to the definition of AMI above. | agree to delete
26 | GE | 13 | Advanced Metering Infrastructure | Advanced Metering Infrastructure (AMI) definition does not say anything about security and what are customer-associated systems? | change "customer-associated systems" to "Customer Service System"
27 | Zahra Makoui | 13 | AMI and/or HAN trust center | why was this definition deleted? Altering definitions and deleting definitions is outside of our scope | delete definition
28 | I'm in Control | 13 | AMI system | remove, is same as AMI -- agree with other suggestions to delete definitions | delete definition and include Utility ESI in the AMI definition
29 | Zahra Makoui | 13 | commissioning | why was the original definition "the local admission of home area network device to utility-managed han" altered? This was the definition that OpenHAN 1.0 standardized around. Further the industry alliances made technology architectural decisions around this definition and many investments have been made around those decisions. Commissioning, Registration and Enrollment have many meanings in the industry but we made a conscious decision to standardize this terminology in OpenHAN 1.0. This document has clearly altered those definitions which is outside of the scope of the special subgroup. Altering fundamental definitions has never been identified within the scope of this activity. | change the definition of Commissioning to: The process by which a HAN device obtains access to a specific physical network and allows the device to be discovered on that network. The process may involve the exchange of link keys or other security related information required to establish network coordination, assign device addresses and to route packets. Admission to the network allows the HAN device to communicate with peer devices on a network and receive public broadcast information from an ESI, but not confidential information. | U
change definition of Registration to:The process by which a HAN device becomes provisioned or authorized on a logical network and involves the exchange of security credentials with an ESI. The registration of a device is required for the exchange of confidential information between a HAN device and an ESI.
add definition for Enrollment: The process by which a Consumer enrolls a HAN device in a Service Provider’s program (e.g. demand response, energy management, pre-pay, PEV programs, distributed generation, pricing, messaging, etc.) and gives certain rights to the Service Provider to communicate with their HAN device.
30 | Oncor | 13 |  | delete Advanced Metering Infrastructure System definition | delete
31 | Oncor | 13 |  | delete Automated Data Collection System definition | delete
32 | I'm in Control | 14 | Consumer | The Customer probably registers for the programs, while the Consumer takes the other named actions. It may be too complex to differentiate the two throughout the document, however. | change to: "Consumers are distinct from Customers because the Consumer of the Service Provider isn’t always the Service Provider Customer that pays for the consumption or enrolls in a program.
33 | Zahra Makoui | 14 | consumer | by "enrolling for those programs" not "registering for those programs" based on the original OpenHAN 1.0 definitions registration is very distinct from enrollment in a program. Registration is a technical term and refers to the "binding process of connecting a device to the network and it includes provisioning". these definitions have been donated to many industry organizations, heavily sited in RFPs, etc and altering those definitions will completely alter the scope of OpenHAN. | see above
34 | Oncor | 14 | Consumer HAN | Consumer Home Area Network is not used in the document - delete | delete
35 | GE | 14 | Control | Not clear what this is trying to say… | delete term
36 | CenterPoint | 14 | CPP | Critical peak pricing - just an interest question here. The it really 1-2% of the hours in the year? | change "1 to 2% " to "a small percentage"
37 | CenterPoint | 14 | Customer Service System | At the end of the definition for Customer Service System, I would add "In some case this system is also called a CIS (Customer Information System)" - A lot of utilities still use the CIS acronym. CCS is more SAP related. | agree
38 | GE | 14 | Demand Response | Need to add definition NAESB Definition is: A temporary change in electricity consumption by a Demand Resource in response to market or reliability conditions. For purposes of these standards, Demand Response does not include energy efficiency or permanent Load reduction. | agree
39 | GE | 14 | DER | Need to add definition…maybe combine with Energy Storage Unit From DR & DER Framework document Distributed Energy Resources are small, modular, energy generation and storage technologies that provide electric capacity or energy where it is needed . Definition of DER provided by the Department of Energy, http://www1.eere.energy.gov/femp/pdfs/31570.pdf | agree. Use this definition and do a global change from "Distributive Resources" to "DER"
40 | GE | 14 | Direct Load Control / remote load control | Need to add definition. Reference section 2.2.2? NAESB Definition is: Direct Load Control: A Demand Response activity by which the program sponsor remotely shuts down or cycles a Customer’s electrical equipment (e.g. air conditioner, water heater). Direct Load Control programs are primarily offered to residential or small commercial Customers | agree
41 | GE | 14 | Dynamic Pricing | Get Definition from DOE RFP docs | agree; Dynamic pricing is defined as time-varying retail pricing of electricity that usually involves the capabilities of advanced meters and reflects fluctuations in grid conditions or the wholesale electricity prices on short notice, such as an hour or day in advance. Page 22 of the FOA
42 | GE | 14 | Emergency Event | An Independent System Operator or Utility initiated reliability event requesting consumer to reduce peak load. Highest priority request before outage. | change to: An Independent System Operator or Utility initiated reliability event requesting consumers to reduce peak load (e.g. high priority request prior to a system outage).
43 | Zahra Makoui | 15 | End-use measurement device | please explain this with examples. The current definitions "the de ice that measures and communicates energy usage information from an end-device" is very vague and could be the function of the any device. Please clarify further with an example. | see below
44 | Oncor | 15 | EUMD | EUMD - Change to "The device that measures energy usage from an end-device." | agree; change to "The device that measures energy usage from an end-device (e.g. PEV, DER, appliance, etc.)"
45 | Oncor | 15 | EVSE | EVSE - Change to The physical electrical cord, connectors and equipment that are specified by applicable SAE (Society of Automotive Engineers) standards that provide transfer of electric energy from the charging point to the PEV. The PEV connects to the electricity supply using an EVSE. The EVSE may contain HAN communications capability. | agree
46 | People Power | 15 | External Interface | E: External Interface definition: "An external interface provides the HAN with access to a network outside of the customer domain. A Utility ESI and third-party ESIs are examples of external interfaces." | change to: An external interface provides the HAN with access to a network outside of the customer domain. A Utility ESI, third-party ESIs, and gateways that connect to external communication networks (e.g. Utility AMI communication network, internet, cell phone network, etc.) are examples of external interfaces.
47 | Reliant Energy | 15 | External Interface | add definition for External Interface: External Interface provides an alternative communication path to HAN devices that does not utilize the Utility AMI communication network (e.g. internet, cell phone network, etc.) | see above
48 | Kay Stefferud Enernex | 15 | External Interface | Table entries External Interface and Fixed Home Area Network Devices with Metering Capability lack definitions. | agree
49 | Zahra Makoui | 15 | external interface | there is no definition for this newly proposed phrase. | agree
50 | Zahra Makoui | 15 | fixed HAN w metering capability | the definition is missing (blank) | Zahra to supply definition | U
51 | GE | 15 | HAN | Within the scope of this SRS, a HAN is an energy related network, contained within a premises used for communicating with devices within the premises. HANs do not necessarily require connectivity outside the premises, but may be connected to one or more external communication networks (e.g. Utility AMI, internet, cell phone network, FM, pager, etc.) using gateways, bridges and interfaces | withdrawn
52 | Rish Ghatikar and Mary Ann Piette LBNL/DRRC | 15 | HAN | HAN Definition: We think that it would be useful to add that HAN is a generic communication system or local area network within a residential facility (and owned, operated, operated by the consumers) that links two or more devices and any management systems (E.g., EMS, Gateway) to the Energy Services Interface (e.g., Meter that is owned and operated by energy service providers).* HAN should not have connectivity (read as “network communication”) boundaries and thus its connectivity could extend outside the premises. On the issues of ownership, we think that one of the principals of ownership related to HAN is that customers own the HAN. *Note: As per definition of Energy Services Interface (or ESI) in NIST Framework and Roadmap for Smart Grid Interoperability Standards Release 1.0, “The ESI serves as the information management gateway through which the customer domain interacts with energy service providers.” | disagree; keep current v1.91 definition because there is no specific requirement to have an ESI to have a HAN
53 | Zahra Makoui | 15 | HAN | again redefining HAN is outside the scope of this group. "contained" is inaccurate. The signal may not be contained within the premises. In fact there may be many logical premises and premises within premises. | change to " a HAN is an energy related network used for communicating with devices within the premises"
54 | Rish Ghatikar and Mary Ann Piette LBNL/DRRC | 15 | HAN Device | HAN Device Definition: We think that it’s important to recognize that a HAN device could be any energy-services-related device within HAN that communicates information (requires communication capabilities) or commands with any other device within the home and ESI. Essentially, the EMS/Gateways/Bridges/etc. could facilitate HAN devices to the ESI. Technology architecture models need to be flexible with such future implementations. | change HAN Device definition to: Any device that communicates on the HAN
55 | CenterPoint | 15 | Health Check | Health Check - agree - can be deleted - never saw it referred in this document | delete
56 | Oncor | 15 | Health Check | delete health check | delete
57 | Zahra Makoui | 16 | HAN Device Reg Application | disagree with deleting and altering these fundamental concepts pertaining to registration | Zahra and Don to work on | U
58 | GE | 16 | Hourly Energy Rate | Are we saying 24 hour rate is same as Real-time? FERC says Dynamic pricing is not TOU. Is that the way DOE defined it in the RFPs? Energy charges which vary on an hourly or less than hourly basis. This may also be called Real-Time pricing | change to Dynamic Energy Rate with the following definition: Energy charges based upon market conditions which vary on an hourly or less than hourly basis. This may include Real-Time pricing or Dynamic Pricing.
59 | Oncor | 16 | In-Home Display | Change to "In-Home Display - A HAN device that receives and displays data" | agree
60 | People Power | 16 | In-Home Display | E: In-Home Display definition: "A HAN Device that receives data and displays data and may display more advanced information that has been calculated by applications in the device." to "A HAN Device that receives and displays data for the consumer. The data may be further processed by an on-board application. Ex: Energy consumption forecast, Load shed suggestions, and so on" | see above
61 | CenterPoint | 16 | Installed Service Point | Installed Service point - The phrase "Service Point Location" is actually used in the document on pg 51 line 31. | Mary to fix in document
62 | Oncor | 16 | Installed Service Point | delete Installed Service Point | see above
63 | GE | 16 | ISO | Coordinates controls and monitors the operation of the electrical power system, usually within a single US State, but often encompassing multiple states. Regulated by FERC? | leave as is
64 | GE | 16 | Labeling | add safety to the labeling | change to: Compliance, safety, and standards labeling
65 | GE | 16 | Meter | when is a non-revenue meter the point of service? | change to: A device whose primary function is to measure, record, and communicate usage and/or production of a commodity (e.g. electricity, water, gas, etc.) for an individual device or the customer’s premises.
66 | I'm in Control | 16 | Meter | Perhaps add to e.g. - DER, submeter | see above
67 | GE | 16 | Metering system | Is this the same as submetering? | delete this definition and in the definition of AMI make Metering System lower case
68 | CenterPoint | 16 | MHDMC | Grammar: In the MHDMC definition, an apostrophe needs to be added to the word "premises" in the proper place | agree
69 | GE | 16 | Mode | "of a device"? | agree add of a device
70 | Oncor | 17 | Orphaned Charge | Orphaned Charge - change premise to premises | agree
71 | Zahra Makoui | 17 | orphaned charge | "This billing charge "needs to be"" We don't need to defined "orphaned charge" but if we want to we should state the facts: "this billing charge is not yet reconciled…". Implying that these orphaned billing charged need to be reconciled is a policy statement and not a technical definition. | Change to: A billing charge that is incurred by a Mobile Home Area Network Device with Metering Capability at a premises other than its registered, “home” premises, which has yet to be reconciled through a Service Provider billing system and associated with the proper customer account (e.g., a PEV that charges at a grocery store or at a friend’s house).
72 | CenterPoint | 17 | Pool Pump controller | Pool Pump Controller - ok to delete - was not used anywhere else | keep definition; change pool pump to pool pump controller on page 23, 72, 82
73 | Oncor | 17 | Pool Pump controller | delete Pool Pump Controller | see above
74 | Zahra Makoui | 17 | pool pump controller | do not delete. It has been used as examples of load control devices throughout the document. | see above need to add PCT: a thermostat that can communicate with the HAN
75 | GE | 17 | Pre-commissioning | "/ out of the box configuration"? Consumer products didn't have depo config??? | change to: custom configuration prior to HAN device installation
76 | I'm in Control | 17 | Pre-commissioning | This is probably Pre-Registering in most cases. | see above
77 | CenterPoint | 17 | premises | Grammar: Is Premises the correct noun to use - note the diagrams on pg 34 use the word "premise" | use premises
78 | Zahra Makoui | 17 | premises | "resides" recommend restating to "where the meter is permanently associated with". | A geographical location (e.g., house, apartment, building, etc.) with which the meter is permanently associated
79 | GE | 17 | Purchasing | "Procurement of energy at different measurement points….."did PAP 3 define this or delete | delete definition of Purchasing
80 | GE | 17 | Real Time Pricing | NAESB Definition: Real Time Pricing: A retail rate in which the price for electricity fluctuates reflecting changes in the wholesale price of electricity. | see dynamic pricing defining;
81 | Zahra Makoui | 17 | registration | recommend keeping the original definition of registration. This is different from enrollment. This is one of the fundamental definitions of OpenHAN and one of the main concepts in which architectural considerations have been made. | see above | U
82 | Oncor | 17 | Registration Process | Registration Process - 2nd to last line - change to communicate with and control | see above | U
83 | GE | 17 | Remote Upgrade | add (e.g. online, board substitution, etc) | change to: The ability to correct defects, enable new features and applications, change recording and reporting intervals, refresh security, and optimize network operation from an external location in a secure manner
84 | I'm in Control | 17 | Security | add "information and information systems and the consumer" | withdrawn
85 | I'm in Control | 17 | Service Provider | Is a vendor of a product/service for energy conservation/DR a Service Provider, even if they operate only within the premises and offer no DR aggregation? In multiple references throughout the document this is pertinent, such as p35-line32, p28-line8, etc. | Kirk will review and bring up places where the use of Service Provider is not entirely consistent | U
86 | Zahra Makoui | 18 | 2 | why is section 1.5 being renamed. Recommend keeping the original "external considerations" rather than "policy directives". | change to: Other Considerations
87 | CenterPoint | 27 | 19 | Grammar: Change " HAN Devices commissioned these ESIs.." to "HAN Devices commissioned to these ESIs.." | mkz to look and change
88 | Zahra Makoui | 18 | remote upgrade | recommend removing the word "cost of" | see comment # 83
89 | Zahra Makoui | 18 | service provider | recommend removing the examples as they can be controversial (e.g., DR aggregator) | disagree
90 | CenterPoint | 18 | System Owner | System Owner - Ok to delete - not used anywhere else | agree
91 | Oncor | 18 | System Owner | Delete System Owner | agree
92 | GE | 18 | Time of Use | Not considered a dynamic rate | withdrawn
93 | Kay Stefferud Enernex | 18 | Utility | In an effort to standardize terminology across OpenSG documents, please consider use of this definition for Utility: "The electric service provider, which, at a minimum, is responsible for reading the electric meter, providing HAN access to the meter, and delivering energy to the consumer. This may be an integrated electric utility or a Transmission and Distribution utility." | change to: The electric service provider, which, at a minimum, is responsible for reading the electric meter, providing HAN access to the meter, and delivering energy to the consumer. This may be an integrated electric utility or a Transmission and Distribution utility
94 | CenterPoint | 18 | Utility ESI | Utility Energy Services Interface - suggest using the phrase - "near real time" vs "real time". Section 2.1 refers to near real-time - thus should be consistent here. | real time is ok
95 | I'm in Control | 18 | Utility ESI | Per Brian Seal's email dated 3/30 and Conrad Eustis 3/26, there is still some lack of clarity. A single utility could have one ESI that provides AMI meter readings and another providing utility messages. Later in the document, there are 2 assumptions about the Utility ESI: (a) it talks to the Utility meter and (b) it talks to the AMI backhaul. | delete: "This ESI is the unique interface providing real-time energy usage information from the AMI meter to HAN Devices and applications."
96 | Zahra Makoui | 18 | Utility ESI | what is the difference between this and the ESI.
97 | Reliant Energy | 18 | Utility Public Broadcast Channel | add definition for Utility Public Broadcast Channel Utility Public Broadcast Channel is one-way communication to HANs of information which is publicly available and of general interest to all consumers (e.g. energy conservation, environmental awareness, etc.) | agree
98 | I'm in Control | 18 | Utility Public Broadcast Channel | "The method by which the Utility sends messages to HAN Devices which are not registered with the Utility." | see above
99 | Zahra Makoui | 18 | Utility Public Broadcast Channel | this is not to be included in the definitions as it is clearly described as a possible feature of an architecture. | see above
100 | GE | 20 | 12 | how did DOE define dynamic pricing and demand response? Use in def section? | Dynamic pricing is defined as time-varying retail pricing of electricity that usually involves the capabilities of advanced meters and reflects fluctuations in grid conditions or the wholesale electricity prices on short notice, such as an hour or day in advance. Page 22 of FOA
101 | People Power | 20 | 14 | line 14, 15 E: "help them to meet the DOE" to "help them meet the DOE" and "and to bring" to "and bring" | agree
102 | CenterPoint | 20 | 24 | Incomplete sentence | agree
103 | I'm in Control | 20 | 26 | typo | agree
104 | Zahra Makoui | 21 | 2 | lines 2-5: recommend deleting this section starting with "these projects act as to the end of that section" this sounds like a "plug" or an "advertisement" for the Pacific Northwest SmartGrid Demonstration Project. Further the purpose of the text is unclear. This is a living document and should not include language that could be perceived as "endorsement" of any projects. | agree: delete :. The largest of these projects is being undertaken in the Pacific Northwest Smart Grid Demonstration Project. The project engages twelve regional utilities and providers, spanning five states and affecting more
105 | People Power | 22 | 7 | T: The strip mall physical environment is within the scope of this document? | yes they are in the scope.
106 | Zahra Makoui | 22 | 7 | recommend deleting "should be able to operate within those environments" as this is redundant and implied in the sentence. This is also bordering on a policy requirement. If a technology is unable to operate in those environments, is it disqualified as a HAN technology? | agree to delete
107 | CenterPoint | 22 | 20 | Grammar: double periods at the end of the sentence | agree
108 | Zahra Makoui | 22 | 20 | Altering 2.1 guiding principles is out of scope of this special groups tasks. Altering the meaning of the guiding principles completely alters the purpose of the task force and is a major process flaw. Recommend keeping the original language and deleting "policy directives, interoperability and SmartGrid functionality" | disagree
109 | google | 22 | 28 | Add guiding principle that there is should be no expectation of physical security with respect to consumer tampering in the HAN environment (diff page 23) | make a guiding principle but not as the first guiding principle; change "The HAN has Zero Physical Security with respect to Consumer Tampering" to "HAN devices present a unique set of security requirements"
110 | google | 22 | 28 | Remove AMI specific reference from guiding principle (diff page 23..24) | see comment 111
111 | Kay Stefferud Enernex | 22 | 28 | As indicated later in section 1.7.6, the assumption that the meter will provide the interface to the ESI does not cover all Smart Meter implementations, including currently implemented systems . Please change this section to indicate that the utility will provide secure communications to the ESI interface with the HAN. Note that both 1 and 2 way meter communications systems are currently being planned and implemented. | Jason and Yvan will work on Guiding Principle #1 Secure Two-way Communication Interface with the AMI Meter. Look at Google's guiding principle # 2. Have a new write up by April 20th meeting; make this network agnostic
112 | google | 22 | 30 | In discussion regarding communication to ESI, no need to bring up what the meter is best suited for (that's part of a different guiding principle) (deleted in diff) | see above
113 | I'm in Control | 22 | 34 | add "… at intervals that enable enhanced services to the Consumer." | see above
114 | Muschlitz | 22 | 34 | double space between words "to" and "usage" | see above
115 | CenterPoint | 22 | 36 | Grammar: Is there a better word to use than possesses - sounds very vampirish in this statement | see above
116 | google | 22 | 40 | Remove AMI specific reference for communicating to a HAN (diff page 24) | see above
117 | Zahra Makoui | 22 | 43 | remove additions to this section. The original language clearly states including "sensitive data, confidential data, and control data". This is different from turning it into an "e.g.". It is also different from functional examples of data: publicly broadcast data, usage information, service provider program information". Recommend keeping the original language in the guiding principle as changing the meaning of guiding principles is outside the scope of the special subgroups task and a major process flaw. | disagree; editing team doesn't see that there is a difference
118 | People Power | 23 | 3 | T: Add a section called: 2. Secure Two-way Communication Interface with a Third-Party over a backhaul network Description The HAN will have access to third-party applications over a backhaul network. For example, a service provider would be able to provide real-time energy consumption graphs on a web portal with 5-second refresh rates, a service that could potentially congestion an AMI network. This communication is secured by standard Internet security protocols, as specified in OpenADE. As much as possible, the communication is decoupled from the AMI network communication in order to preserve the AMI network's integrity and security. | Yvan to add language to Section 2.2.6 External Interfaces and bring back on April 20th
|  |  |  | Rationale A third party may offer advanced energy services through a backhaul network, such as the Internet. The third party may not have access to the AMI network or its applications may have requirements that can only be met by a broadband or cellular connection. Therefore, it is important that the HAN supports secure communication over a backhaul network over the physical medium of choice (e.g. WiFi, cellular, fiber optics, cable). This will enable the HAN as a growth platform because the consumer will be able to choose its energy service provider and which communication technology is best. | see above
119 | GE | 23 | 9 | has the capability to reduce peak power consumption of equipment under control. | change "has the capability to limit the duty cycle of equipment under control." to "has the capability to reduce peak power consumption of equipment under control."
120 | Oncor | 23 | 10 | change shed to reduce | agree
121 | google | 23 | 11 | Provide examples of direct and indirect control (diff page 24) | leave as is; don't include examples
122 | Zahra Makoui | 23 | 11 | Lines 11-17: recommend deleting these additions as they are requirements and do not belong in guiding principles. | delete last sentence lines 13-17
123 | GE | 23 | 21 | A capability to interface and integrate with load control systems enables the Service Provider’s ability to improve distribution systems operational efficiencies, and as such, it is critical that the capability be enabled within the HAN | change to: A capability to interface and integrate with load control systems improves the operational efficiency of the electrical distribution system, and as such, it is critical that this capability be enabled within the HAN. This also enables the Service Provider to offer various programs that help consumers adjust their energy usage based on events external to the consumer (such as grid demand stress or generation failure). Allowing Load Control Integration via the HAN will provide consumers with more choices with respect to energy management and energy management services.
124 | Zahra Makoui | 23 | 22 | recommend keeping the original language "extended to". Changing the meaning of guiding principles is outside the scope of what the special subgroup has been tasked with and is a major process flaw. | disagree;
125 | google | 23 | 23 | In discussion regarding load control, what the meter is best suited for is irrelevant (part of a different guiding principle) (diff page 24) | move lines 23-27 to Guiding Principle #3
126 | google | 23 | 23 | Change focus of load control in terms of benefit to consumers (diff page 24) | see comment 123
127 | CenterPoint | 23 | 24 | Grammar: missing opening bracket in front of e.g. | ok
128 | Reliant Energy | 23 | 24 | add "(" in front of e.g. | ok
129 | Zahra Makoui | 23 | 24 | lines 24-25: recommend keeping the original language. Changing the meaning of guiding principles is outside the scope of what the special subgroup has been tasked with and is a major process flaw. Especially that these examples are examples of controversial item. | disagree
130 | Trilliant | 23 | 29 | the meter should provide the direct access to the usage data. The Utility ESI may or may not facilitate distributing that information. | change discription to "The AMI meter provides the HAN with direct access to Consumer-specific usage data and enables a new class of energy services and products." add some of the language in Guiding Principle #1 to this GP
131 | GE | 23 | 42 | With direct usage data access, Consumers need not wait until the end of the month to get an indication of how their bill is affected by their choices in energy consumption | agree
132 | Oncor | 23 | 44 | change smaller increments to shorter time intervals | agree
133 | GE | 24 | 2 | A growth platform is typically an opportunity identified as providing value to consumers and thereby providing business opportunities. The HAN is an example of a strategic growth platform | agree
134 | CenterPoint | 24 | 3 | Grammar: Definitely do not like the use of the phrase "fuel their revenue" - this is a very sensitive topic now with price of electricity going up. Suggest changing this to maybe something like "enhance their offerings" | see above
135 | Google | 24 | 5 | ami systems interact with the HAN via the utility ESI (diff page 25) | agree change to "While AMI enables the Utility to exchange information with a HAN via the Utility ESI, the growth platform is not limited to the Utility, but extends to any organization that wants to develop products or services leveraging the HAN and AMI meter data.
136 | Trilliant | 24 | 19 | this section mixes application semantics (pricing, control) with network aspects (public, customer-specific i.e. individual addressable). Recommend to focus on networking aspects. | change "Public price messaging" to "Public messaging" Note: may need to discuss this in the F2F meeting. Should the GP be Supports Service Provider Communications
137 | Trilliant | 24 | 19 | use case for public pricing may be helpful. Will there be a single TOU rate for all customers? | see above
138 | I'm in Control | 24 | 27 | "... to all or a large identifiable subset of Consumers." -- For neighborhood / regional load notification | agree
139 | CenterPoint | 24 | 31 | Change "Control Messaging are signal to support load shedding" to "Control Messaging are signals used to support applications such as Load shedding, Pre-pay, PEV's, etc" (see page 36) | agree
140 | Oncor | 24 | 31 | PEV is not a Service Provider Program - delete reference | change "PEV" to "PEV related programs" Note: change throughout doc
141 | Oncor | 24 | 32 | Change load shedding to load reduction | agree
142 | Google | 24 | 34 | Change rationale to handle new guiding principle regarding security (diff page25..26) | hold off until we see Darren Highfil's comments
143 | Oncor | 24 | 40 | Change Utility to Service Provider | agree
144 | GE | 24 | 41 | Demand Response messaging for load control and direct Utility communications is a special use of the system and as such, requires robust handling methods. This capability expectation is based on the assumed Utility accountability for reliable and secure delivery of the Demand Response messages. | change "delivery of the control data" to "delivery of demand response messages"
145 | Oncor | 24 | 42 | Change Utility to Service Provider | agree
146 | Zahra Makoui | 24 | all | pages 24-26 recommend keeping the original text of the guiding principles as these additions have completely altered the purpose of this task force. This is a major process flaw and outside the scope of what the special subgroup has been assigned. | disagree
147 | I'm in Control | 25 | 3 | This now defines the Utility ESI as the electricity ESP's ESI | leave as is
148 | I'm in Control | 25 | 32 | See our comment on definition of "Service Providers". In this case, a vendor of a HAN Device may access AMI meter data without being a Service Provider as defined. Suggest simply adding "or other third parties". | change to "Service Providers and vendors may offer Consumers innovative applications, programs, and devices which utilize the HAN and the AMI meter data.
149 | Reliant Energy | 25 | 38 | Change "8. The HAN Supports Smart Grid Interoperability Standards" to "8. The HAN Supports Smart Grid Standards and Interoperability" | agree
150 | CenterPoint | 26 | 9 | Add the word "directly" in front of "exchange" | agree
151 | GE | 26 | 15 | Standards provide for (1) competitive markets which result in better products and services for consumers, (2) interoperable components that enable a “plug and play” experience, | see below
152 | Reliant Energy | 26 | 15 | Lines 15-27: delete and replace with: Standards provide for (1) cyber security that protects systems and data, (2) interoperable components that protect investments in technology and enable growth in the HAN ecosystem, (3) promotes competition among consumer products companies, which drives down costs while increasing choices for Consumers, (4) reduced maintenance and support costs caused by proprietary solutions, and (5) a common understanding of exchanged information and the agreed-upon types of response this information will elicit. | change to "The use of open standards are key to accessibility, availability, innovation, and wide-spread adoption. Standards provide for (1) cyber security that protects systems and data, (2) interoperable components that protect investments in technology and enable growth in the HAN ecosystem, (3) promotes competition among consumer products companies, which drives down costs while increasing choices for Consumers, (4) reduced maintenance and support costs caused by proprietary solutions, and (5) a common understanding of exchanged information and the agreed-upon types of response this information will elicit. "
153 | Zahra Makoui | 26 | 16 | Per OpenHAN 1.0 and the subsequent investments that have been made into technologies based on the that, registration does not equal enrollment. Recommend replacing the word "register" with the word "enroll" | ?????page and line reference are not correct
154 | Oncor | 26 | 20 | Change "enable a "plug and play" experience" to "allow easy interconnection" | see above
155 | GE | 26 | 22 | Requiring the use of non-proprietary interoperable standards puts competitive pressure on the market place and enables the innovations on new and improved consumer products. | see above
156 | GE | 26 | 24 | I don't understand what this is saying... Service Providers and Consumers are constrained by the relative value of the HAN and any investments in HAN technology need to be interoperable and upgradeable to readily adapt to changes in technology. | see above
157 | GE | 26 | 28 | numbering system | agree
158 | Reliant Energy | 26 | 28 | Change "1.7" to "2.2" and all the subsequent numbering | agree
159 | Google | 26 | 39 | Remove the generic term security in favor of more specific terms based on new guiding principle (diff page 28) | change "It is an interface which enables secure interactions between authorized parties (e.g. Utility, Consumer, non-Utility Service Providers, EMS, etc.) and all HAN Devices that are commissioned to it." to "It is an interface which enables Secure Communications between authorized parties (e.g. Utility, Consumer, non-Utility Service Providers, EMS, etc.) and all HAN Devices that are commissioned and registered to it." add a definition for Secure Communication | S
160 | Zahra Makoui | 26 | 40 | who are the authorized parties. This is vague and requires us to define who is "authorizing" these parties. Recommend keeping original language. | withdrawn
161 | I'm in Control | 27 | 6 | Add "This does not preclude the preferable implementation of those logical networks existing on a common single physical network." | change to :This does not preclude implementation of multiple logical networks existing on a common single physical network.
162 | Oncor | 27 | 5 | Change both to multiple | agree; change to :which are active on multiple networks must have a logical separation between the networks
163 | Reliant Energy | 27 | 8 | Change "The primary ESI" to "An important ESI" | agree
164 | Oncor | 27 | 9 | Change two to those | agree; see above
165 | People Power | 27 | 14 | E: "In addition, what access an authorized party has is subject to the program which the Customer has registered their HAN Device in. " to "In addition, the type of access an authorized party has is subject to the program to which the customer HAN Device is registered. " | change to: ""In addition, the type of access an authorized party has is subject to the program to which the customer HAN Device is enrolled. "
166 | Reliant Energy | 27 | 14 | lines 14-15: Change "In addition, what access an authorized party has is subject to the program which the Customer has registered their HAN Device in." to "In addition, the rights an authorized party has to communicate with a Consumer's HAN device is governed by the specifics of the program the Customer has registered their HAN Device in." | withdrawn
167 | Reliant Energy | 27 | 16 | change "addition HANs" to "additional HANs" | agree
168 | I'm in Control | 27 | 16 | "... create additional logical HANs..." | agree
169 | Oncor | 27 | 21 | add the word "to" after commissioned | change to: "Communication to HAN Devices commissioned and registered to these ESIs may.."
170 | Google | 27 | 23 | Replaced generic concept of "utility secured interactive interface" with "utility provisioned interactive interface" (diff page 28) | change lines 22-29 to: In some jurisdictions, the Utility ESI may provide for two modes of communication to the premises, one which requires Registration for two way communication with the Utility and another which does not require Registration and only allows one way communication (i.e. broadcast). | S
171 | I'm in Control | 27 | 27 | Suggest: "Further, access to the second interface does not require registration with the Utility, although messages are provided security that enables confirmation of their source." | see above
172 | Zahra Makoui | 27 | 28 | "further the second interface is not "secured" by the utility" recommend changing to "may not be secured…" | see above
173 | Zahra Makoui | 27 | 29 | Lines 29-31: "this second interface is based on the assumption that users need information for …." this is just an opinion and not a general technical assumption. Recommend deleting this statement as it is not a universal assumption by all parties who implement second interfaces. Our job is to set technical requirements that enables functionality. "IF" you would like a second interface, here are the technical implications and requirements. No assumptions and no policy statements. We don't care why you need this second interface. | see above
174 | Kay Stefferud Enernex | 28 | 1 | Figure: It would be better if the figure did not show the meter as the link to the ESI, as this is only one of several potential communications links. | the meter is not shown in this diagram and is a HAN device in subsequent diagrams
175 | CenterPoint | 28 | 5 | Grammar: Change the word "architectural" to "architecture" to be consistent with the next paragraphs | agree
176 | Google | 28 | 10 | Removed distinction between utility han device and non-utility han device. A HAN device is either provisioned on the ESI network or it isn't. (deleted in diff) | agree; eliminate the two paragraphs on Utility devices and Non-utility devices
177 | Zahra Makoui | 28 | 10 | lines 10-26: recommend keeping the original text as these heavily alter the purpose and scope of original OpenHAN 1.0. We can make these edits in a separate document in a separate working group or task force not in a document that is supposed to propose "additions" to OpenHAN 1.0. this is not lets completely alter OpenHAN exercise rather lets add to the original requirements. | see above
178 | Oncor | 28 | 12 | change "typically" to "by definition" | see above
179 | Zahra Makoui | 28 | 15 | Lines 15-17: this is a very controversial item and completely different from the OpenHAN 1.0 topics. Recommend not altering the original text as it intentionally stayed at a higher level due to lack of agreements on these topics. Recommend deleting this statement beginning with "other utility HAN devices may or may not be commissioned to the utility ESI and may or may not use the Utility AMI communication network.". This is a policy statement. We are a technical task force under OpenSG Technical committee. Our job is to set technical requirements and steer clear of "policy statements". | see above
180 | Oncor | 28 | 25 | change distributive to distributed | see above
181 | Kay Stefferud Enernex | 29 | 1 | Please add option 4) neither to the set of possible configurations. | see above
182 | Google | 29 | 6 | Broadcast channel does not need security or provisioning (diff page 29) | see below
183 | Oncor | 29 | 7 | Change sentence to "This interface is a one way communication channel that is not required to be secured by the Utility and should be used for information only. | Change sentence to "This is a one way communication channel that only requires that the HAN device be commissioned.
184 | I'm in Control | 29 | 8 | see above re p27line27 "Further, access to the second interface does not require registration with the Utility, although messages are provided security that enables confirmation of their source." | see above
185 | GE | 29 | 11 | The public broadcast interface should provide these types of information. Actual message structure will be defined within the technology platforms. • Broadcast ID (e.g., Utility ID, SSID) • Current Price (e.g., $0.XX/kWhr) • Relative Price (e.g., high, medium, low) • Message Expiration Time (e.g., 1 – 1440 minutes) • Rate Descriptor (e.g., residential, commercial) • Severity of Event Description (e.g., Stage 1, 2, 3) • Integrity check (e.g., CRC) | see definition of Utility Broadcast channel
186 | Zahra Makoui | 29 | 11 | recommend deleting the specific examples | agree
187 | Zahra Makoui | 29 | 14 | Lines 14-24: this is a technical document not a policy document. "it is the responsibility of the utility to …." is not a statement that belongs in the OpenHAN document. Recommend deleting all additions to this section and keeping original text if any | see below
188 | Oncor | 29 | 16 | delete "and providing meter information to the HAN". The Utility is not responsible for what the HAN does to the meter information once it is sent from the ESI. | change lines 13-24 to: "Some HAN Devices may reside on a third party logical network and may also be commissioned to the Utility ESI. Since there can be vulnerabilities related to HAN Devices, the Utility ESI should start with the assumption that a HAN Device should not be trusted and it must provide a means for protecting the Utility AMI including the AMI meter."
189 | google | 29 | 23 | Added emphasis on potential HAN vulnerabilities (diff page 30) | see above
190 | I'm in Control | 29 | 23 | typo | see above
191 | Oncor | 29 | 23 | change to "a HAN device is not to be trusted and it must provide…" | see above
192 | GE | 29 | 24 | Should we reference the GridWise Architecture document on Interoperability (http://www.gridwiseac.org/pdfs/gwac_decisionmakerchecklist.pdf) ? What about coexistence?
193 | Trilliant | 29 | 25 | Although the document was written with a deregulated market in mind, it may not cover the fully deregulated, for example where meters are unbundled from the Utility as in the UK. Some of the use cases may need to be re-addressed with respect to the roles even within Utility. | added a sentence on metering
194 | Zahra Makoui | 29 | 31 | Lines 31-43: this is a technical document not a policy document. "the utility is responsible for …." is not a statement that belongs in the OpenHAN document. Recommend deleting the section beginning on line 31 to line 43. | delete the following:From an OpenHAN and architecture perspective, the Utility is responsible for (1) providing the AMI meter and the Utility ESI, (2) securing the AMI network, (3) enabling the commissioning of HAN Devices to the Utility ESI, (4) enabling Service Provider communication over the Utility AMI network to HAN Devices commissioned to the Utility ESI, if such access is allowed by law or Public Utility commission rule. The Utility is not responsible for HAN Device registration or for providing Consumer programs which communicate with HAN Devices. The Service Provider is responsible for (1) providing programs (e.g. Demand Response, load control, EMS, billing information, usage information, pre-pay, PEV, DER, etc.) that communicate with HAN Devices in the premises, (2) providing a means for the Consumer to register for these programs, and (3) providing an alternative means to communicate with the HAN Devices registered in its programs, if the Service Provider chooses not to use the Utility AMI communication network.
195 | Oncor | 29 | 39 | Delete PEV and DER from list. They represent equipment, not programs | see above
196 | Oncor | 30 | 1 | move section 1.7.6 in front of 1.7.5. References in 1.7.6 are used in 1.7.5 | agree
197 | CenterPoint | 30 | 11 | Grammar: Change "Utility ESI in order to" to "Utility ESI to". In other words, get rid of the phrase "in order" | delete the following: In the case of an external interface, there is still a need for a Utility ESI in order to provide consumption information (e.g. real-time metrology) and to maintain grid reliability, stability, and security.
198 | Oncor | 30 | 14 | Delete "and to maintain grid reliability, stability" The Utility ESI has no effect on grid reliability and stability. | see above
199 | google | 30 | 19 | Didn't we say for version 2.0 of the open HAN that a PEV is just a portable dryer? If so, can we remove the references to portable meters and other elements that are not planned by SAE for the near future? | Don Sturek and Joshua Hoepner will review the PEV section and provide a rewrite for this section
200 | CenterPoint | 30 | 20 | <doc name> | see above
201 | Reliant Energy | 30 | 21 | Lines 21-45: delete and replace with: PEVs are a unique HAN application because they combine mobility with numerous applications (e.g. demand response, pricing, energy management, energy storage, metering, etc.). This version of OpenHAN SRS focuses primarily on charging a PEV at the primary residence. It also includes requirements dealing with energy storage and mobility, however, comprehensive and robust requirements dealing with the complex nature of the bi-directional flow of energy and charging at locations other than the primary residence will be left to future versions of the OpenHAN SRS once the challenges related to technology, policy, and market design are more fully known. | see above
202 | Reliant Energy | 30 | 22 | add: From an architectural perspective, the PEV application includes two functions that involve HAN communications and these functions may or may not be included within a single HAN device. These functions are the Electric Vehicle Supply Equipment (EVSE) and End-Use-Measurement Device (EUMD). The EVSE is the apparatuses (e.g. PEV connectors, attachment plugs, power outlets, etc.) specified by applicable SAE standards (e.g., SAE 2293, J1772 ™, J2836 & J2847.) that provide for the safe transfer of electrical energy from premises wiring to the PEV battery. This can be 120V or 240V AC depending upon the connection. The EVSE is generally found in two configurations: (1) a specialized cord set or (2) a wall or pedestal mounted box. The EUMD measures the energy consumed by a PEV and communicates the information. | see above
203 | Reliant Energy | 30 | 23 | add: The requirements in this OpenHAN SRS related to PEVs are based upon the following assumptions: 1. The EVSE contains the HAN communications capabilities. 2. The EUMD may contain HAN communications capabilities. 3. The EVSE may reside in the PEV or in an external charging station 4. The PEV, EVSE, and EUMD are logically separate functions and may be co-located in a single device or located in physically separate devices. 5. If EVSE and EUMD are a single physical device, a single representative HAN communications is anticipated; however dual communications in the single physical device may exist. | see above
204 | Reliant Energy | 30 | 24 | add: There are several PEV technical aspects related to implementation that influence the PEV interaction with the HAN. The location of the EVSE may be a fixed installation in the premises (e.g. permanently installed in a garage, etc.) or it could be a portable device with the PEV. The metering accuracy of the EMUD may or may not be revenue grade. In addition, the EMUD may be a sub-meter in the Consumer premises or it may be a separate meter dedicated to measuring the PEV consumption. | see above
205 | Oncor | 30 | 30 | bullet conflicts with subsequent requirements. Need reconciliation with App.Process 29. Suggest - While first generation vehicles may not contain HAN communication capabilities, subsequent generations of vehicles will have HAN capability (announced Ford and Microsoft collaboration for Holm functionality) | see above
206 | Zahra Makoui | 30 | 30 | the vehicle "does not contain…" recommend altering to "may not contain…" | see above
207 | Oncor | 30 | 39 | modify paragraph to read - From an information and networking perspective, the additional possible devices introduced to the HAN, other than the vehicle, are the EVSE and the EUMD. | see above
208 | Reliant Energy | 31 | 1 | delete lines 1-11 and replace with "The way the PEV is technically implemented inside the Consumer premises leads to the following architectural scenarios:" | see above
209 | Oncor | 31 | 3 | Change to read "Portable (contained within the vehicle)" | see above
210 | Reliant Energy | 31 | 12 | Lines 12-23: Change "vehicle" to "PEV"; Change "residence" to "Consumer premises" Change "J1772" to "SAE J1772" | see above
211 | Reliant Energy | 31 | 24 | change "Residence has separate physical devices, and EVSE and an EUMD" to "Consumer premises has two separate physical devices, an EVSE and an EUMD" | see above
212 | Reliant Energy | 31 | 28 | change "connected to a premise meter" to "commissioned to the Utility ESI." | see above
213 | I'm in Control | 31 | 31 | add: In this OpenHAN SRS, an EMS is a logical function to manage energy consumption in the premises. Physically, it may reside in another hardware device (such as a PCT, In-Home Display, computer, cable set-top box) or it may be a separate and independent device. At its simplest, the EMS may manage a few devices based on simple rules or enable the Consumer to access devices in the premises remotely from mobile phones. A more complex EMS may optimize energy usage or costs for devices within the premises, utilizing algorithms that manipulate many objectives and aspects of the current state of the grid and premises. These varied EMSs will also have a wide range of communications capabilities: some, but not all, will communicate outside the premises; some will exchange information and control messages with one or more ESIs in the premises; some will control HAN Devices which are also registered with Service Provider programs | agree
214 | I'm in Control | 31 | 31 | This SRS recognizes the evolving architectures for premises energy management and the role of the EMS over the installed lifetime of the HAN Devices. An EMS is not a required function in a HAN; however, as the Consumer adds more smart devices (e.g. PCT, smart appliance, PEV, etc.) to their premises and desires a more sophisticated and automated HAN ecosystem, an EMS may be installed. The EMS may provide conservation-related local control of HAN devices using various inputs (e.g. instantaneous usage obtained from the AMI meter, weather information available on the Internet, Consumer preferences, etc.). This type of control could begin with inexpensive HAN Devices such as light dimmers and pump relays which are controlled only by an EMS for local energy management. Over time, this could extend to those devices enrolled in Service Provider programs. As even more of those smart devices are purchased, an EMS may perform advanced optimization for the entire premises, balancing Consumer preferences with Service Provider program requirements and production from DER. | agree
215 | I'm in Control | 31 | 31 | In this manner, the EMS can support time-based programs, direct load control programs, and third-party demand aggregators as the Consumer's needs change over time. Additionally, although it is out of the direct scope of this OpenHAN SRS, a Consumer may add security or premise-monitoring functions to the EMS, providing an integrated, low cost and easy to use "smart building". | Don to check with Zahra to add something about randomization. Note: maybe add a requirement related to randomization for Direct Load control
216 | GE | 31 | 32 | From DR & DER Framework document for NIST PAP 9 Customer level DER Any demand response resource, including DER, located on customer premises (i.e., the customer side of the meter) can be referred to as a demand-side resource. The resource becomes formally recognized when a customer signs up for a specific DR or DER eligible rate or program with a utility or resource aggregator. The program may define one or more of the following: · What devices or device classes will be controlled? · Who will control them during an event; the customer or the utility/aggregator. · How often and how long the duration of triggered event can be · The maximum and minimum number of events allowed in a given period of time. · The required response time. · Minimum and maximum power delivered. · Other measures · The signaling protocol and message content. · Whether or not the program allows emergency as well as pre-scheduled event execution. Note: this document supports standards development and definition of signaling protocol and message content. This document does not address how to define or administer DER programs. | Mary Zientara will write a short paragraph
217 | google | 33 | 1 | Rename "Registered Consumer Device (Secured)" with "Registered Consumer Device (Provisioned)" (diff page 32) | agree
218 | GE | 36 | 1 | numbering system | agree
219 | Reliant Energy | 36 | 6 | insert new section 3.1 Requirements Mapping to Logical HAN Devices | agree
220 | Reliant Energy | 36 | 7 | change "In designing the system" to "in creating the requirements" change "criteria" to "categories" | agree
221 | Reliant Energy | 36 | 21 | Lines 21-22 change "The simplest control application is direct control, which turns loads on or off." to "The simplest control application is direct control, which responds to requests to turn loads on or off." | withdrawn
222 | Reliant Energy | 36 | 26 | change "to fulfill Consumer objectives" to "to satisfy Consumer preferences" | withdrawn
223 | Reliant Energy | 36 | 28 | Lines 28-35: change to "Measurement and Monitor applications generally provide internal data and status from HAN devices. These applications include meteorology, environment, end-use metering (e.g. PEV, distributed generation), device operational mode, device load, etc. End-use metering, may or may not be revenue quality metering, and its functionality includes measuring and monitoring device-specific energy consumption or production (e.g. distributive generation, energy storage, PEV application measuring both the PEV energy consumption and production when the PEV functions as an energy storage device, etc.)." | withdrawn
224 | Reliant Energy | 36 | 37 | lines 37-38 change "Processing applications consume, process and act on external and internal data." to "Processing applications receive, process, and act on data provided to it from both external and internal sources." | withdrawn
225 | Reliant Energy | 36 | 38 | lines 38-39 change "These applications accept data from external systems and HAN measurement and monitoring applications." to "These applications accept data from external sources (e.g. HMI, Consumer, other HAN devices, Service Provider backoffice, etc.) and from other HAN applications (e.g. measurement and monitoring applications, etc.)." | withdrawn
226 | Reliant Energy | 36 | 42 | change "Energy Cost - Calculates current and overall energy cost" to "Energy Cost - Calculates energy cost (e.g. instantaneous, accumulated by rate tier, interval, billing period, forecast period, etc.)" | withdrawn
227 | Reliant Energy | 36 | 43 | lines 43-44 change "Energy Consumption - Calculates current and overall energy consumption" to " Energy Consumption - Calculates energy consumption (e.g. accumulated by rate tier, interval, billing period, charging period, or forecast period, etc.) | withdrawn
228 | Reliant Energy | 36 | 45 | change "Energy Production - Calculates current and overall energy production" to "Energy Production - Calculates energy production (e.g. accumulated by user defined periods or forecast period, etc) | withdrawn
229 | Reliant Energy | 37 | 1 | Lines 1-2 change "Energy Optimization - Utilizes external and HAN data to determine desired response based on a consumer-configurable profile" to "Energy Optimization - Utilizes external and HAN data to determine desired response based on a consumer-configurable profile or Service Provider program specifics. | withdrawn
230 | Reliant Energy | 37 | 8 | Lines 8-10 change "Environmental Impact - Calculates environmental impact of current energy consumption (e.g. based on the CO2 emission profile of a Utility’s generation portfolio)" to "Environmental Impact - Calculates environmental impact of current energy consumption (e.g. based on the CO2 emission profile of a generation portfolio) | agree
231 | Reliant Energy | 37 | 13 | lines 13-14 delete "These applications are based on the data type." | withdrawn
232 | Reliant Energy | 37 | 20 | change "Communications is one of the most challenging categories of the AMI systems." to "Communications is one of the most challenging categories for the HAN". | agree
233 | Reliant Energy | 37 | 20 | Lines 20-22 change "The OpenHAN Task Force has identified communications criteria for discovery, commissioning and control" to "Communications requirements are grouped into the following categories:" | withdrawn
234 | Reliant Energy | 37 | 21 | delete "discovery, "; Discovery requirements are combined with commissioning and this not a separate category in Section3.4 Communication Requirements | withdrawn
235 | GE | 37 | 24 | What about devices that consumer does not want discovered? Can a hacker bind to a device that is not bound to a network anywhere? | on hold pending revision
236 | Reliant Energy | 37 | 24 | 24-29 delete all lines | withdrawn
237 | Kay Stefferud Enernex | 37 | 31 | Commissioning is process performed by utilities for equipment they own or perhaps don't own, but do control. Since consumers own the HAN, commissioning is an optional activity. Please add wording to this section to indicate that consumers can add or remove nodes on their home network at anytime. It might be useful to add a use case for consumers adding HAN functions to their existing wireless and Powerlink networks to help identify consumer requirements. | Mary, Larry, Don will rework the section on Discovery, Commissioning, Access Controls, and Confidentiality and Commissioning and Authentication to align with definition of Commissioning, Registration, Enrollment Note: look at Google's comments in this Section
238 | Reliant Energy | 37 | 35 | change "Identification - Uniquely identifying the device" to "Identification - Uniquely identifying the device and ESI the device is commissioning to" | withdrawn
239 | Reliant Energy | 37 | 35 | insert the following • Discovery - identification of a new node within the HAN and generally includes - Announcement – Both active and passive device notification methods - Response - Includes both endpoints (e.g. announcing entity and recipient entity) - Initial Identification - Device-type and address identification | withdrawn
240 | CenterPoint | 37 | 37 | add the word "installation code" or "security credentials" to the e.g. part | on hold see above
241 | Reliant Energy | 37 | 37 | lines 37-39 change "Configuration - Establishing device parameters (e.g., network ID, initial path, bindings)" to "Configuration - Establishing communication (e.g., network ID, initial path, bindings)" | withdrawn
242 | Zahra Makoui | 37 | 41 | self-organization: network must be "self forming and self organizing" this is inconsistent with the original requirement and completely alters the set of technologies that can be used. Again this is not an "addition" this is "changing" the original requirements meaning completely to where it introduces constraints on previous technologies that have been endorsed by the original OpenHAN document. | on hold pending revision
243 | google | 37 | 46 | It is not the responsibility of the HAN or the HAN devices to secure the AMI system - it is the responsibility of the ESI (diff page 38) | on hold pending revision
244 | I'm in Control | 37 | 47 | add "… and the Consumer." | on hold pending revision
245 | People Power | 38 | 2 | The security requirements of a third party ESI that does not utilize the AMI network are different from those of a utility ESI. The ESI has a security configuration profile that encompasses each of the following categories: Access Control and Confidentiality, Registration and Authentication, Integrity, and Accountability. Issue to resolve: level of security for a device communicating over the Internet. | on hold pending revision | S
246 | google | 38 | 6 | Significant changes to security section (diff page 39) | on hold pending revision
247 | Zahra Makoui | 38 | 16 | keep original language due to explanations provided earlier. These topics have been standardized in OpenHAN 1.0 and it is not in the scope of this activity to change those fundamental topics | on hold pending revision
248 | Kay Stefferud Enernex | 38 | 17 | Again first sentence needs to be modified to indicate commissioning will be performed in some cases, but not all. In particular consumers can add or remove devices on their network without commissioning. Since the average number of home network devices is expected to exceed 50, alternatives to commissioning each device should be considered. | on hold pending revision
249 | GE | 38 | 31 | · Resistance – Methods which prevent changes to the consumer desired application or consumer's desired application data (e.g., tamper and compromise resistance) · Recovery – Restores an consumer defined application or the consumer defined application’s data to a previous or desired state (e.g., reloading an application, resending corrupted communications) | withdrawn
250 | I'm in Control | 38 | 46 | remove "Utilities'" or add "or Consumer's" | delete "Utilities"
251 | google | 39 | 1 | One can make a very limited statement regarding availability in a wireless environment (diff page 40) | think about a better title for this section rather than Performance
252 | google | 39 | 12 | One can make a very limited statement regarding the upgradeability in a low cost consumer device (especially an assumption that the consumer will actual upgrade the device) (diff page 40) | leave section as is
253 | Zahra Makoui | 39 | 17 | latency is redundant to reliability. Recommend deleting as this varies based on the application. This is covered under: applications will perform as intended also. Some applications will never respond because they are not intended to. | withdrawn
254 | Zahra Makoui | 39 | 23 | recommend deleting the word "inexpensive" as it is out of scope of OpenHAN. This belongs to a policy organization. | change "inexpensive" to "cost effective"
255 | Zahra Makoui | 39 | 28 | keep original language: "registration configuration". Again this is one of the fundamental concepts of OpenHAN. If we want to change our view completely to application configuration then this is a new activity that requires a whole new "special subgroup". The OpenHAN 2.0 has been tasked with adding the missing requirements in areas developed since 2008 such as EV and DER and not with altering fundamentals of OpenHAN. | on hold pending revision
256 | google | 39 | 30 | Focus more on functional/interoperability issues and less "thou shall have a box and the box shall…" (diff page 40..41) | leave section as is
257 | CenterPoint | 39 | 41 | add the word Utility in this sentence like in section 2.4 | delete "Consumer and Service Provider"
258 | CenterPoint | 39 | 48 | Figure # needed | agree
259 | google | 40 | 1 | removed Figure. Stated what has been said elsewhere but broad categories (like "security") can create misleading information and assumptions. Better to have people read the 4 pages of the document than get the wrong impression from the diagram (deleted in diff) | wait until final revision of document and then revise
260 | CenterPoint | 40 | 3 | Figure # needed | ok
261 | CenterPoint | 41 | 5 | Can we add the word "authorized user" to this statement | replace "Service Provider" with "authorized user"
262 | GE | 41 | 9 | 3. Devices do not prioritize utility issued commands (e.g., last command overrides previous). | delete this assumption
263 | CenterPoint | 41 | 13 | Sentence does not make sense. | see below
264 | Reliant Energy | 41 | 13 | lines 13-14 change "5. Does not presume source of message (e.g., Service Provider, Consumer, EMS, etc.)." to "5. Does not presume source of message (e.g., Service Provider, Consumer, EMS, etc.) but authenticates the source of message | 5. HAN device does not presume source of message (e.g., authorized user, Consumer, EMS, etc.).
265 | CenterPoint | 41 | 15 | The question is "what" - Does not presume. I think it is an incomplete sentence again. | see above
266 | Reliant Energy | 41 | 19 | lines 19-20 combine 8 and 9 to "8. EMS devices are viewed as aggregating functions within the system and may aggregate data from multiple sources. | agree
267 | google | 41 | 33 | Removed generic "security" and replaced with specifics. (diff page 41) | maybe include #14 in definition of secure communications
268 | Zahra Makoui | 41 | 36 | lines 36-46 all three statements (15, 16, 17) are policy statements and are out of scope of this document. This is a technical document. | leave 15 as is and change 16 to: 16. The HAN device may have default configurations that allow the Consumer to use the HAN device following installation and Commissioning to the greatest degree possible (e.g. smart appliance, PCT, etc.). 17. Dynamic pricing information may need to be communicate to the HAN Devices in such a way that the HAN Device can group the information according to Consumer set price thresholds (e.g. prices over a threshold require a certain smart appliance reaction)
269 | google | 41 | 41 | Utility secured -> Utility Provisioned (diff page 41) | see above rewrite of #17
270 | Oncor | 41 | 41 | What is #17 trying to define? Requirement is very vague | see above
271 | CenterPoint | 41 | 43 | Grammar: Consistency of plural for "Device/Devices" in this full sentence. | ok
272 | google | 42 | 7 | Simplification - removed concept of "extended" from requirements. Either they are required or they are optional. (diff page 42) | on hold until mapping discussion
273 | google | 42 | 7 | Simplification - any requirement that was optional for all HAN devices was removed (diff page 42) | disagree
274 | I'm in Control | 42 | 11 | change to "… the heart of interactions among HAN Devices and Service Providers and define …" | change to: Application requirements are the heart of HAN interactions and define what HAN Devices do.
275 | GE | 42 | 24 | See section 4.2.2 (the tables) for specific recommendations by HAN product type. | will add a section at the beginning of the Requirements section referring to the mapping table
276 | I'm in Control | 42 | 33 | Should this and the following items specify "when requested" or "when required"? Although not all messages will require acknowledgement, the acknowledgement, when needed, should be marked as mandatory in the mapping table. Also see App.Process.23 | change "control request" to "control signal" add a definition for control signal. Control Signals are commands from authorized parties (e.g. Utility, Service Providers, EMS, Consumers, etc.) that requests a change of operational state of a device'(e.g. on,off, cycle, energy saving mode, etc.) for a configurable time interval. Note: change to: App.Process.23 The application shall send an acknowledgement of receipt of messages only upon request.
277 | google | 42 | 34 | Removed App.Control.{5,6,7,11,13,14} - all optional removed, requirements that depended on security trust removed (diff page43) | disagree; even though you may not trust some HAN devices most of the HAN devices you can trust and Service Providers want this information
278 | Reliant Energy | 42 | 4-6 | move to Section 3.1 Requirements Mapping to Logical HAN Devices | agree
279 | Reliant Energy | 43 | 9 | lines 9-12 Change "App.Control.12 HAN Device shall respond to request to limit operational mode based on thresholds, set-points, or triggers (e.g. price points, device safety configurations, relative price (high, medium, low) etc.)." to: "App.Control.12 HAN Device shall respond to request to change operational mode (e.g. on, off, cycle, charging, discharging, power save, etc.) based on thresholds, set-points, or triggers (e.g., price points, device safety configurations, relative price (high, medium, low), demand limits, etc.)." | "App.Control.12 HAN Device shall respond to request to change operational mode (e.g. on, off, cycle, charging, discharging, power save, etc.) taking into account thresholds, set-points, or triggers (e.g., price points, device safety configurations, relative price (high, medium, low), demand limits, etc.)."
280 | Zahra Makoui | 43 | 11 | what are "device safety configurations" please explain or define in definitions. | see above
281 | Reliant Energy | 43 | 19 | lines 19-20 change "App.Control.15 HAN Device shall appropriately respond to a cancellation of an advanced scheduled demand response event." to "App.Control.15 HAN Device shall appropriately respond to a cancellation of an advanced scheduled event (e.g. demand response, PEV charging session, etc.)." | change to: "App.Control.15 HAN Device shall appropriately respond to a cancellation of an advanced scheduled event (e.g. demand response, price event, PEV charging session, etc.)."
282 | CenterPoint | 43 | 21 | Question: Is there a conflict here with what was written in assumption 2.2.#3 on page 41?? | delete App.Control.16
283 | Zahra Makoui | 43 | 21 | lines 21-23 the OpenHAN 1.0 team battled the topic of "prioritization for some time" and due to overwhelming vendor requests deleted "prioritization as one of our requirements". Adding this requirement back into the spec requires greater discussions with the larger OpenHAN group yet again. Recommend flagging items such as this in a separate activity with the larger group. | see above
284 | Reliant Energy | 43 | 27 | combine and move "App.Process.36 The application shall cancel an active demand response event when notified of a cancellation beginning with the date and time the cancellation is effective." and "App.Process.38 The application shall accept a demand response event end date/time and respond appropriately." to App.Control.xx The application shall accept an event (e.g. demand response, PEV charging, etc.) end date/time and respond appropriately. | withdrawn
285 | I'm in Control | 43 | 33 | add "… Consumer PEV, large load devices)" | withdrawn
286 | GE | 43 | 37 | See section 4.2.2 (the tables) for specific recommendations by HAN product type. | see above
287 | GE | 43 | 37 | Appropriate levels of security to protect consumer privacy must be observed by the receiving entity of each of these data. | added | S
288 | google | 43 | 39 | Removed all of App.Measure.* - importance is interoperability (interoperable wire format) not saying that things that measure will measure (diff page 43) | disagree
289 | Reliant Energy | 44 | 1 | lines 1-4 change "App.Measure.2 HAN Device shall measure accumulated consumption (e.g., Wh) for a variety of time periods (e.g. 15 minutes, hour, day, month, billing period, year, etc.) and price periods (e.g. TOU-Peak period, TOU-Shoulder period, CPP period, etc.)." to "App.Measure.2 HAN Device shall measure accumulated consumption (e.g., Wh) for a variety of time periods (e.g. 15 minutes, hour, day, month, billing period, PEV charging period, year, etc.) and price periods (e.g. TOU-Peak period, TOU-Shoulder period, CPP period, etc.)." | withdrawn
290 | CenterPoint | 44 | 9 | lines 9, 11 Statements sound the same. What kind of production are we talking about here? Maybe add a word or two to be more clear. | this is DER
291 | Oncor | 44 | 25 | Is there a standard for power quality measurement? If so should it be referenced? | Larry will check on this
| Oncor | 44 | 29 | App. Measure 14 is the same as App.Process 11. Delete 14 | delete 11; change 14 to: App.Measure.14 HAN Device shall monitor the operational mode of other HAN devices (e.g., duty cycle, charging, discharging, etc.).
292 | CenterPoint | 44 | 31 | App.Measure.15 - move this one to section 2.3.3 - App-process. This item has the key word "calculate" in it and thus should not be in this section | delete App.Measure.15 it is the same as App.Process.15 The application shall calculate and/or predict a HAN Device’s environmental impact based on user-defined parameters (e.g., historical carbon footprint, forecasted carbon credits earned).
293 | Zahra Makoui | 44 | 31 | keep original language of "monitor" not "calculate". Changing the meaning of existing requirements is outside the scope of this activity. This special subgroup has been tasked with making additions not altering the meaning of existing requirements. | withdrawn
294 | Reliant Energy | 45 | 1 | lines 1-2 change "App.Measure.20 The application shall support billing Information (e.g. rate label, utility name, etc)" to "App.Measure.20 The application shall support billing Information (e.g. rate label, Service Provider name or ID, etc.)" | agree
295 | Reliant Energy | 45 | 3 | lines 3-5 change "App.Measure.21 The application shall provide the ability to measure discrete HAN Device loads for specific programs, (i.e. billing PEV charging at preferential rates)." to "App.Measure.21 The application shall measure discrete end-use loads for specific programs (e.g. maximum load during CPP, PEV load in a charging session, smart appliance load in a low price period, etc. )." | withdrawn
296 | GE | 45 | 16 | See section 4.2.2 (the tables) for specific recommendations by HAN product type. | see above
297 | google | 45 | 18 | Removed all of App.Process.* - importance is interoperability (interoperable wire format) not a list of possible things to process (diff page 44) | disagree
298 | Zahra Makoui | 45 | 38 | billing is a very controversial topic and we intentionally kept billing out of the original OpenHAN 1.0 document. Billing implies measurement and verification functions within applications which is not a topic OpenHAN 1.0 could agree upon. Again changing the meaning of existing requirements is not what this special subgroup has been tasked with. | change "billing period" to "configurable period"
299 | Reliant Energy | 46 | 4 | lines 4-6 change App.Process.11 from "The application shall calculate and forecast a HAN Device’s production based on user-defined parameters (e.g., estimated kWh/month)." to App.Process.11 The application shall calculate a forecast of a HAN Device’s production based on user-defined parameters (e.g., estimated kWh/month). | withdrawn
300 | Oncor | 46 | 13 | App. Process 14 is the same as App.Process 11. Delete 14 | agree
301 | Zahra Makoui | 46 | 19 | "and true-up to approximate sp billing amounts" is a major addition to this requirement and requires further discussion with the larger OpenHAN group. Recommend deleting this addition or "binning" for further discussions with the larger OpenHAN TF. | assign to Zahra. 5/3: PG&E recommends the following replacement: "App.Process.16 The application can support a method for a customer to manually input billing elements that are not provided by the utility." Reasoning: PG&E does not support displaying estimated billing information via the HAN. PG&E provides cost information, which includes estimated electric charges to date, an estimated bill forecast, and energy comparisons, to its customers via MyAccount on pge.com. In order to provide a more favorable customer experience, PG&E prefers that there is one source for billing calculations and estimations. Customers may choose to manually input billing elements if they wish to approximate billing information via a HAN device.
302 | Reliant Energy | 46 | 35 | lines 35-38 change App.Process.21 The application shall accept a simple, relative price signal (e.g., low, medium, high, critical, etc.) [Note: the customer may be the one who determines what is low, medium, high or critical; the appliance manufacturer needs a price and a relative indicator] to App.Process.21 The application shall accept a simple, relative price signal (e.g., low, medium, high, critical, etc.) from an authorized user (e.g. Consumer, Service Provider, EMS, etc.) add App.Process.xx The application shall determine the device operation mode or state using both a price and relative price signal (e.g., low, medium, high, critical, etc.). | add App.Process.xx The application shall determine the device operation mode or state using both a price and relative price signal (e.g., low, medium, high, critical, etc.).
303 | Reliant Energy | 46 | 32-34 | change App.Process.20 from "App.Process.20 The application shall calculate user-defined thresholds for consumption, production, and cost (e.g., if aggregated consumption reaches a certain level, an alert is generated)." to "App.Process.20 The application shall accumulate consumption, production, and cost and measure it against user-defined thresholds (e.g., if aggregated consumption reaches a certain level an alert is generated, PEV is charged for 20 miles of driving, etc.). | agree
304 | Reliant Energy | 47 | 1 | lines 1-2 move "App.Process.24 HAN device shall have the ability to be assigned to a group" to Comm.Control.xx HAN device shall have the ability to be assigned to a group. | withdrawn | all comments above this comment are included in v1.915
305 | Zahra Makoui | 47 | 1 | lines 1-7 again altering the meaning of these requirements is outside the scope. If you wish to propose new requirements please do so separately. Recommend keeping original language and proposing additional requirements. | 5/3: withdrawn
306 | Reliant Energy | 47 | 12 | lines 12-16 change "App.Process.28 The application shall provide methods to support negotiation of an energy request with ESI (e.g. for PEV charging purposes). This might include requested charge amount (in KWh) requested charge time, charging start and end time(s), available charge amount, charging rate, etc." to "App.Process.28 The application shall provide methods to support negotiation of an energy request (e.g. PEV charging). This might include requested charge amount (in KWh) requested charge time, charging start and end time(s), available charge amount, charging rate, etc. | withdrawn
307 | Kevin Collins (BitStew on behalf of BC Hydro) | 48 | 7 | The security requirements only refer to the protection of information between the end device such as the IHD and the ESI. However security between the Utility and the device is required. There is a need to protect and assure messages between the Utility and the end device on applications such as DR and DA. Security measures can include non-repudiation and guaranteed messaging--see next bullet point. | on hold- review during security discussion
308 | Kevin Collins (BitStew on behalf of BC Hydro) | 48 | 7 | In section 3.5 Communications (requires verification on the section) the text refers to secure and reliable communications between the Utility and the end device. However, the previous descriptions describe secure communications between the ESI and the end device. This is a significant difference in approach and technology. Secure communications (end-to-end) relies on application level security rather than low-level link and network level security. In this case there must be consideration for application-level message integrity. This is expressed in cases that involve DR and DA. Application level security requires non- repudiation and guaranteed messaging beyond what us specified with lower layer protocols such as TCP. There is prior art in the industry that can be drawn from for the requirements. | on hold - review during security discussion
309 | Reliant Energy | 48 | 11 | lines 11-13 change "App.Process.39 The application shall respond appropriately to changes in demand response events and ensure execution of the most recent information." to "App.Process.39 The application shall respond appropriately to changes in events (e.g. demand response, PEV charging, etc.) and ensure execution of the most recent information." | agree
310 | Reliant Energy | 48 | 29 | add ""App.Process.xx The application shall inform (e.g. display, text message, email, etc.) the authorized user (e.g. Consumer, Service Provider, etc.) of the initiation and termination of a valid charging session. Note: the above replaces Comm.info.1 | App.Process.xx The application shall inform (e.g. display, text message, email, etc.) the authorized user (e.g. Consumer, Service Provider, etc.) of the initiation and termination of a charging session (e.g. PEV, etc.).
311 | Reliant Energy | 48 | 29 | add "App.Process.xx The application shall optimize energy consumption and costs for load devices under its control (e.g. PCT, lights, PEV, pool pump, smart appliances, etc.) based on the consumer's rate structure (e.g. CPP, TOU, real-time pricing, demand rates, etc.) Service Provider program (e.g. demand response, etc.), and user-defined parameters (e.g., demand limit, PCT thresholds, lighting settings, pool pump cycling, PEV charging schedule, etc.). Could modify App.Process.17 The application shall calculate and suggest methods to optimize energy consumption and cost based on user-defined parameters (e.g., PCT thresholds, lighting settings, pool pump cycling). | replace App.Process.17 with App.Process.17 The application shall manage and or make suggestions related to energy consumption and costs for load devices under its control (e.g. PCT, lights, PEV, pool pump, smart appliances, etc.) based on the consumer's rate structure (e.g. CPP, TOU, real-time pricing, demand rates, etc.), Service Provider program (e.g. demand response, etc.), and user-defined parameters (e.g., demand limit, PCT thresholds, lighting settings, pool pump cycling, PEV charging schedule, household schedule, payment objective, etc.).
312 | Reliant Energy | 48 | 29 | add "App.Process.xx The application shall calculate and make available either locally or remotely the current state of the storage (e.g. PEV battery charge level, etc.) in a user configured format (e.g. travel miles available, kwh available, etc.). | agree
313 | GE | 48 | 36 | See section 4.2.2 (the tables) for specific recommendations by HAN product type. | see above
314 | google | 48 | 38 | Removed App.HMI.{2,3,4,5,6,7,8,9,11,122,16,17,18} - many are unnecessary or optional across the board (for example, it is optional for any HAN device to have an LCD display - there are a variety of ways to interact with the user. By not requiring an LCD, simpler and cheaper devices are possible) (diff page 44) | leave in; these are optional requirements
315 | CenterPoint | 48 | 39 | To App.HMI.1 add "Communication signal strength" as a visual indicator just like it exists on cell phones. | App.HMI.1 HAN Device shall provide visual indicators which indicate operational state (e.g., commissioned, registered, event status, device state, etc.).
316 | Oncor | 49 | 17 | Change Utility to Service Provider | withdrawn
317 | Oncor | 49 | 19 | Change Utility to Service Provider | withdrawn
318 | CenterPoint | 49 | 34 | Grammar: Sentence does not flow well for some reason | change to :App.HMI.18 HAN devices shall accept user preference to display values in a currency with an appropriate number of decimal places or rounded to the nearest full currency unit.
319 | google | 49 | 34 | Updated text to indicate a display is optional (diff page 44) | leave text as is
320 | google | 49 | 37 | Added App.HMI.20 that it is the responsibility of the HAN device to convert from interoperable wire format into local human readable format (diff page 44..45) | add: App.HMI.20 The HAN device shall display information using units that are common to the Consumer in the Consumer's local
321 | google | 49 | 37 | Added App.HMI.21 that requires a device to have a mechanism to force the device into a "factory default" state (diff page 45) | add: App.HMI.21 The HAN device shall provide abilities for the user to a) reset the HAN device to a default state and, or, b) to erase all consumer information.
322 | Reliant Energy | 50 | 3 | lines 3-4 change "transmissions between the authorized parties (e.g. Utility, Service Provider, EMS, etc.) and the consumer’s HAN Devices." to "transmissions between the authorized parties (e.g. Consumer, Utility, Service Provider, EMS, etc.) and HAN Devices." | withdrawn
323 | Reliant Energy | 50 | 5 | delete "and Information Transfer." the requirements in this section have been moved | agree
324 | Reliant Energy | 50 | 5 | lines 5-6 change "Commissioning requirements describe how a new HAN Device is added to the communication network." to "Commissioning requirements describe how HAN Devices are added or removed from HAN." | withdrawn
325 | Reliant Energy | 50 | 8 | lines 8-10 delete "Information Transfer requirements detail two-way data communication (e.g. requests, responses, events, messages, etc.) between an authorized party and the Consumer’s HAN Devices." this is no longer a section | agree
326 | GE | 50 | 11 | See section 4.2.2 (the tables) for specific recommendations by HAN product type. | see above
327 | Reliant Energy | 50 | 15 | change " Utility registration" to "registration" | withdrawn
328 | I'm in Control | 50 | 18 | There are many more dependencies than this. The format implies that this list is complete. | withdrawn
329 | I'm in Control | 50 | 21 | What does "private Service Provider networking" mean? | withdrawn
330 | CenterPoint | 51 | 9 | Comment only - not all meter manufacturers have this functionality at the meter level. For gateway type ESI this may be true, but not usually for a meter as an ESI | hold for discussion on commissioning
331 | Reliant Energy | 51 | 9 | lines 9-10 change "Comm.Commission.11 Energy Services Interface shall maintain an updated list of commissioned (i.e., connected) HAN Devices." to "Energy Services Interface shall maintain an updated list of HAN Devices commissioned (i.e. connected, joined) to it and make that list available upon request." combined with Comm.Commission.20 | withdrawn
332 | I'm in Control | 51 | 11 | This violates the decoupling of commissioning and registration. Assumedly this is intended to eliminate bad devices (based on security or message flooding) but that should be handled a different way. | hold for discussion on commissioning
333 | Reliant Energy | 51 | 11 | lines 11-12 change "Comm.Commission.12 Energy Services Interface shall have the ability to remove HAN Devices from the HAN." to "Energy Services Interface shall have the ability to de-commission HAN Devices that are commissioned to it". Note: does an ESI have this ability or does the authorized user have this ability? see Comm.Commission.21. Is this related to security and the ESI is able to de-commission a device that has been compromised or corrupted? Or should the device remain commissioned and the ESI firewall prevents corrupt communication from being transmitted? | hold for discussion on commissioning
334 | Zahra Makoui | 51 | 15 | lines 15-39 since the definition of "commissioning has been altered" the changes to this section reflect completely different requirements than originally intended. Recommend keeping original language and requirements. Altering the fundamental concepts and requirements of OpenHAN is outside the scope of this activity. | 5/3 PG&E: still need to harmonize using our new definitions of commissioning, registration, …
335 | Reliant Energy | 51 | 30 | lines 30-31 change "Comm.Commission.18 ESI shall be uniquely identified (e.g. meter number, service point location, customer id, ESI ID, etc.)" to "ESI shall be uniquely identified (e.g. networking details, meter number, service point location, customer id, ESI ID, etc.) | withdrawn
336 | CenterPoint | 51 | 31 | Service Point Location - make sure defined in definition section | agree. Service Point Location is a defined term
337 | CenterPoint | 51 | 34 | Commission.20 is a duplicate of Commission.11 | hold for discussion on commissioning
338 | Reliant Energy | 51 | 34 | lines 34-36 delete Comm.Commission.20 and combine with Comm.Commission.11 (see comment #55) | withdrawn
339 | CenterPoint | 51 | 37 | Is this similar to Commission.12? | hold for discussion on commissioning
340 | Reliant Energy | 52 | 4 | change "are intended to provide robust and reliable communication paths in the HAN." to "are intended to provide robust and reliable communication paths in the HAN and to the HAN." | withdrawn
341 | GE | 52 | 5 | See section 4.2.2 (the tables) for specific recommendations by HAN product type. | see above
342 | I'm in Control | 52 | 7 | This and several other items enshrine "the" ESI as the network commissioning master (to coin a most generic term). Multiple issues result, including (a) multiple ESIs (b) who serves that role if the original ESI/Service Provider is rejected by the Consumer (c) the Cohabitation principle. It's not clear how to generalize this concept or fix the issues. This is also true in the Security section. Note that "HAN Trust Center" is introduced in the Use Cases on page 66. | hold for discussion on commissioning
343 | People Power | 52 | 12 | Change "Comm.Control.3 HAN Device shall use the most reliable path to the Energy Services Interface (e.g., based on signal strength/quality)." to "Comm.Control.3 HAN Device shall use a reliable path to the Energy Services Interface (e.g., based on signal strength/quality)." | see below
344 | Reliant Energy | 52 | 12 | lines 12-13 change "Comm.Control.3 HAN Device shall use the most reliable path to the Energy Services Interface (e.g., based on signal strength/quality)." to "Comm.Control.3 HAN Device communications shall use the most reliable path to and from the Energy Services Interface (e.g., based on signal strength/quality)." | withdrawn
345 | CenterPoint | 52 | 12 | lines 12, 14, 15 Is there overlap or conflict between Control.3, Control.4 and Control.5?? | delete Comm.Control.4 and combine 3&5 and modify to: Comm.Control.3 The HAN shall use reliable communication paths (e.g., based on signal strength/quality) and have the ability to overcome interference on the communications medium (e.g., channel hopping, channel avoidance, etc.) .
346 | I'm in Control | 52 | 14 | This violates the "self-organizing" principle. | see above
347 | People Power | 52 | 14 | "Comm.Control.4 HAN Device shall only use ESI-designated routes." -> specify further what this means. You may not want to have technology-specific routing algorithms in the requirements document. | see above
348 | Reliant Energy | 52 | 14 | change "Comm.Control.4 HAN Device shall only use ESI-designated routes." to "Comm.Control.4 HAN Device communications shall only use ESI-designated routes". | withdrawn
349 | google | 52 | 23 | Removed Comm.Control.{8,11,12,13, 18} - all optional or requirement was unclear (diff page 47..48) | delete Comm.Control 8 modify :Comm.Control.11 The HAN shall support multiple communication paths into the premises (e.g., Utility AMI network, public network, internet, other private network, etc.). Add Comm.Control.xx The Energy Services Interface shall provide the communication avialability (i.e., heartbeat) of the devices registered to it.
350 | Reliant Energy | 52 | 28 | lines 28-29 change "Comm.Control.10 HAN shall support broadcast messaging to all HAN devices." to "Comm.Control.10 ESI shall support broadcast messaging to all HAN devices commissioned to it." | withdrawn
351 | Zahra Makoui | 52 | 28 | pages 52-53 Lines 28-39 and 1-21 recommend not altering the meaning of original requirements rather proposing new one's based on new needs and applications that have been identified since OpenHAN 1.0. If there are fundamental change proposals on the table, they need to be discussed in much more detail with the broader OpenHAN community | 5/3 withdrawn pending next revision of document
352 | CenterPoint | 52 | 30 | lines 30, 35 Is there a difference between Control.11 and Control.13? Sound similar in function | withdrawn
353 | Reliant Energy | 52 | 30 | lines 30-32 change "Comm.Control.11 The HAN shall support multiple communication paths into the premises (e.g., ESI via Utility AMI network, public network, other private network, etc.)." to "Comm.Control.11 The HAN shall support multiple communication paths into the HAN (e.g. Utility AMI communication network, internet, cell phone network, etc.)." | withdrawn
354 | Reliant Energy | 53 | 11 | lines 11-13 change "Comm.Control.19 Authorized users (e.g. Utility, Consumer, Service Provider, etc.) shall be provided secure two-way access to commissioned HAN Devices." to "Comm.Control.19 Authorized users (e.g. Utility, Consumer, Service Provider, etc.) shall have two-way communication access to commissioned HAN Devices." | withdrawn
355 | Reliant Energy | 53 | 22 | lines 22-24 delete and move Comm.info.1 to App.Process.xx (see comment #37) | agree
356 | google | 53 | 23 | Removed Information Transfer - what does this mean in the context of the HAN? Won't the PEV know when it is getting charged? | agree
357 | Oncor | 53 | 23 | Change to "The HAN components of the electric vehicle charging system shall be informed…." | withdrawn
358 | Kevin Collins (Bitstew on behalf of BC Hydro) | 53 | 28 | Pre-amble can discuss the following position (this is not a specific comment, but came up in general discussion): I agree with the premise that the end devices can be easily compromised by a hacker and in cases where the security has been circumvented, you cannot trust the messages that are received and the actions that are taken by the device. However, the environment and scenarios must be fully understood in order to develop risk profiles, and device/network manufacturers must be provided with a set of security requirements that: 1. Make it difficult to circumvent the security measures. 2. Provide reasonable security measures for consumers such that they can trust the devices and the network under normal operations. 3. Provide controls that protect the confidentiality and integrity of consumer information. 4. Implement techniques that can mitigate the risks from compromised devices | hold for security discussion
359 | Kevin Collins (Bitstew on behalf of BC Hydro) | 53 | 29 | It is also important to note that even though the ESI will be subject to more stringent security requirements and may have additional physical security measures, that a determined hacker will compromise the ESI and potentially expose greater risks into the home and the AMI network. This brings up an important point in the security of an AMI network—including the SE devices attached to the HAN—that there are a number of points of vulnerability and exposure. As such, security must be viewed as an on-going program and there is no silver bullet. Stronger device security is only one measure in the program, and as pointed out, the measurement of energy consumption (outside of what the device indicates) as well as establishing patterns of use is also an important part of a demand response program; as well as a key element in detecting intrusions. | hold for security discussion
360 | Kevin Collins (Bitstew on behalf of BC Hydro) | 53 | 30 | Stronger device security as indicated in the use cases can provide a more robust baseline where the security program can reasonably predict that X% of devices maybe compromised, thereby establishing security practices that focus efforts on additional measures and countermeasures. Making a generic assumption that all devices are compromised negates the viability and economics of the entire environment. Furthermore, establishing and using patterns-of-use to derive compliance with demand response opt-in/opt-out programs can take significant effort and resources across millions of households (as evidenced by the current ability, or lack of ability, for utilities to leverage the massive amounts of data reported by the AMI network). | hold for security discussion
361 | Kevin Collins (Bitstew on behalf of BC Hydro) | 53 | 31 | As pointed out, the goal of a demand response program is a reduction in energy consumption during high demand periods, however the bigger picture is that utilities are trying to change consumer behavior, attitudes, and action. The demand response programs are about increasing awareness, promoting more intelligent use of resources, and allowing the consumer to be a participant in the program. Therefore, messaging to the devices, options to allow or disallow action, confirmation of actions taken by the device, and event logging are a necessary part of the overall environment. The device security requirements are there to provide a reasonable measure of protection for the consumer and the utility. The device security requirements are not intended to be the sole measure of protection and the entire environment should never be dependent upon the security measures implemented in end devices—they are simply one part, and an essential part, of the security program | hold for security discussion
362 | GE | 54 | 14 | See section 4.2.2 (the tables) for specific recommendations by HAN product type. | see above
363 | google | 54 | 20 | Removed Security.Access.{2,3,4,10,11} requirement is excessively burdensome for low cost devices and provides little or no actual security. | hold for security discussion
364 | I'm in Control | 54 | 30 | Security.Access.6 and 7 should apply only to communications with the ESI, not the entire network, e.g. add "for communications with the ESI" | change the following to: Security.Access.6 Energy Services Interface shall provide mechanisms to enforce a policy based on least privilege (i.e., explicit authorization) for communications with the ESI. Security.Access.7 Energy Services Interface shall have the ability to enforce policy periods (time constraints) for security policy elements (e.g., maintenance/firmware window) for communications with the ESI.
365 | I'm in Control | 55 | 14 | We are not familiar with this specification, but hope that it does not impose impossible requirements on a home or small business concerning cost or ease of use. | Security.Access.15 - Nate, Larry, and Kirk to check on this and review with SG Security
366 | google | 55 | 23 | Utility AMI security spec is irrelevant for the HAN. The Han is not an extension of the AMI (diff page 40). The ESI may be required to meet the AMI security spec. | change to: Security.Access.16 ESI shall comply with UtilityAMI System Security Requirements Specification v1.0. Change Security.Access.17 Only HAN Devices that are Registered with the ESI will be able to communicate directly with the ESI.
367 | GE | 55 | 40 | See section 4.2.2 (the tables) for specific recommendations by HAN product type. | see above
368 | I'm in Control | 56 | 4 | Security.Integrity.2-3-4 apply only to internal operation of the ESI (e.g. not the HAN) and should be out of scope for the SRS. | change to: Security.Integrity.2 ESI shall provide a configurable filtering function (e.g. message structural integrity, message rate, message type, etc.) that filters messages transmitted bi-directionally between the HAN and the Service Provider through the ESI. delete Security.Integrity.3 and Security.Integrity.4 .
369 | CenterPoint | 56 | 4 | lines 4, 7, 10 Comment: In some systems, these functions are done in upstream systems and not at the ESI level. | see above
370 | google | 56 | 13 | Removed Security.Integration.{5,11,13,14,16,17,18} requirement is excessively burdensome for low cost devices and provides little or no actual security. | disagree
371 | I'm in Control | 57 | 1 | In its role as an ESI boundary, this should apply only to ESI functioning. As the network "master" this is a questionable authority to have. | Security.Integrity.19 The ESI shall be configurable to detect and take appropriate action towards Registered HAN devices that are impairing the performance of the ESI (e.g. repeatedly sending degraded (Error) messages or repetitive messages at a high rate).
372 | google | 57 | 15 | Removed most of Accountability and put what remained of the burden of accountability on the ESI (diff page51) | add additional ESI requirements; add language regarding the HAN device could be compromised so the requirements regarding HAN device accountability may not be requirements the Service Provider will want.
373 | GE | 57 | 17 | See section 4.2.2 (the tables) for specific recommendations by HAN product type.
374 | google | 58 | 16 | Reminder that the ESI must assume that an unauthorized principle is on the HAN network at all times and limit assumptions and capabilities appropriately (diff page 51) | see Registration rewrite.
375 | GE | 58 | 17 | See section 4.2.2 (the tables) for specific recommendations by HAN product type. | see above
376 | Reliant Energy | 58 | 20 | lines 20-21 change "Security.Reg.2 HAN Device shall authenticate the source of all control signals." to "Security.Reg.2 HAN Device shall authenticate the source of all communication." | withdrawn
377 | Reliant Energy | 58 | 24 | change "Utility ID" to "Service Provider ID" | withdrawn
378 | I'm in Control | 58 | 30 | Again, registration (a local network operation) is decoupled from commissioning (an ESP operation). This is another place where the dual functions of an ESI need to be separately delineated. Also applies to Security.Reg.8 & 9 | see above
379 | Reliant Energy | 58 | 35 | change "for connected HAN Devices" to "for commissioned HAN Devices" | withdrawn
380 | CenterPoint | 59 | 11 | Grammar: work in the word "shall" to be consistent with everything else | see below
381 | Reliant Energy | 59 | 11 | lines 11-13 delete : "Security.Reg.15 Provide unique identification materials for each HAN device (e.g., Vehicle Identification Number, Electronic Serial Number, MAC address, etc.)" and combine with Comm.Commission.19 HAN Device shall be uniquely identified (e.g. networking details, MAC Address, Installation codes, Vehicle Identification Number, Electronic Serial Number, etc.) | keep both requirements; one is for Commissioning and one for Registration; change to Security.Reg.14 The HAN device shall be uniquely identified (e.g., Vehicle Identification Number, Electronic Serial Number, MAC address, networking details, Installation codes, etc.).
382 | I'm in Control | 59 | 16 | Remove "Service Provider" -- it is all HAN communications. Apply also to Perf.1 & 2 | Change to: The OpenHAN performance requirements are intended to maintain the quality of HAN communications over the short and long term.
383 | GE | 59 | 26 | See section 4.2.2 (the tables) for specific recommendations by HAN product type. | see above
384 | Reliant Energy | 59 | 26 | add - responding in an appropriate amount of time | withdrawn
385 | google | 59 | 29 | Removed Perf.{17,22,23,29,33) - some were redundant to earlier requirements (don't modify messages) or put a burden on applications that are really choices of the mfg (require the HAN device to handle multiple currencies). Note: check for redundancy with Perf.29 for don't modify messages - checked for redundancy and found none | change to: Perf.17 HAN device shall support remote configurations Perf.22 The application shall support the local currency for energy applications. Perf.23 The application shall provide configurable sampling rate for application data (e.g., 5 sec, 15 minutes, hourly, charging session, daily, etc.).
Perf.30 HAN Devices (including ESI) shall be able to support delivery of messages in near real-time within the HAN. Move Perf 33 to OML.Maintain.15
386 | google | 59 | 30 | Replace AMI with ESI as the AMI does not directly communicate or interact with the HAN (diff page 13) | change to: Perf.2 Registered HAN Devices shall supply functionality that maintains application availability to the ESI.
387 | Reliant Energy | 59 | 31 | lines 31-33 change "Perf.2 HAN Device shall supply functionality that maintains application availability to the AMI System (e.g., software/hardware application watchdog)." to "Perf.2 HAN Device shall supply functionality that maintains application availability to the ESI (e.g., software/hardware application watchdog)." | see above
388 | CenterPoint | 59 | 32 | What is a "watchdog" in this context? | watchdog is a technical electronic term; used in Linux operating systems.
389 | Reliant Energy | 59 | 39 | change " (e.g., bandwidth and throughput)" to "(e.g. bandwidth, throughput, range, latency, reliability, etc.) from the ESI to the HAN Device for multiple deployment scenarios (e.g. large single or two story house, medium apartment, small apartment, multi-dwelling unit, strip mall store, etc.) combined with Perf.26 | withdrawn
390 | I'm in Control | 60 | 15 | change to "… the heart of interactions among HAN Devices and Service Providers and change "from the ESI to the HAN Device " to "among HAN devices" | withdrawn
391 | Reliant Energy | 60 | 18 | lines 18-19 change "Perf.14 Energy Services Interface shall accept time synchronization from a Service Provider-approved source." to "Perf.14 ESI shall accept mean and operational tolerances for time resolution and time synchronization of messages and data from the authorized provider's time source. | withdrawn
392 | I'm in Control | 60 | 20 | This is beyond the ESI and thus out of scope. | combine 13 and 14 to: Perf.14 ESI and HAN devices shall accept and utilize a reference time from a Service Provider-approved source (i.e. a shared understanding of time).
393 | Oncor | 60 | 20 | Is utility correct here? Change to Service Provider or use both?
394 | Reliant Energy | 60 | 20 | lines 20-26 delete "Perf.15 It is important to reuse and support existing utility investments in IT systems (e.g. back office, grid operations, billing, etc), therefore the technology shall interoperate with utility commercial infrastructures:  To the extent possible will enable IP based applications (e.g., SNMP)  Shall interoperate with utility services adhering to IEC 61970/61968 (CIM) or subsequent IEC standards". | withdrawn
395 | CenterPoint | 60 | 21 | grammar: replace "will" with "shall" to be consistent
396 | Oncor | 60 | 22 | Is utility correct here? Change to Service Provider or use both? | withdrawn
397 | Reliant Energy | 60 | 27 | lines 27-28 Change "Perf.16 Shall support secondary and peripheral services which enable smart energy networking (e.g., management, bridging, registration, etc.)." to "Perf.16 HAN Device shall support secondary and peripheral services which enable smart energy networking (e.g., management, bridging, registration, etc.). | withdrawn
398 | Reliant Energy | 60 | 29 | lines 29-30 change "Perf.17 Shall support continual application innovation through remote configuration and upgrades." to "Perf.17 HAN Device shall support continual application innovation through remote configuration and upgrades." | see above
399 | Reliant Energy | 60 | 36 | lines 36-38 delete note | withdrawn
400 | Reliant Energy | 61 | 14 | lines 14-18 delete Perf.26 The HAN shall provide adequate communications performance (e.g., bandwidth, throughput, range, latency, reliability, etc.) from the ESI to the HAN Device for multiple deployment scenarios (e.g. large single or two story house, medium apartment, small apartment, multi-dwelling unit, strip mall store, etc.). and combine with Perf.5 HAN Device shall supply adequate communications performance (e.g., bandwidth and throughput). | withdrawn
401 | Reliant Energy | 61 | 19 | lines 19-22 delete covered in the revised Perf.5 | withdrawn
402 | CenterPoint | 61 | 24 | Comment: Is this "Priority" check consistent with what was mentioned earlier in the document?
403 | Reliant Energy | 61 | 32 | lines 32-34 delete and combine with Perf.14 | withdrawn
404 | Reliant Energy | 61 | 37 | lines 37-39 Delete Perf.33 and move to OML.Maintain.xx The HAN Device shall provide maintenance details (e.g., current date and time stamp for firmware revision number and one prior date and time stamp for firmware revision number). | agree; see above
405 | Reliant Energy | 62 | 2 | change "(e.g. Utility," to "(e.g. Consumer, Service Provider," | withdrawn
406 | Reliant Energy | 62 | 12 | change "for Utilities and their consumers" to "for Service Providers and Consumers" | withdrawn
407 | GE | 62 | 13 | See section 4.2.2 (the tables) for specific recommendations by HAN product type. | see above
408 | CenterPoint | 62 | 25 | Should also include "Power Requirements" on the packaging - i.e.. is it battery powered or plugged in | add new requirement: OML.ManuDist.13 HAN device shall displan, on its packaging, any power requirments (e.g. battery powered, plug in, etc.)
409 | google | 62 | 27 | Removed OML.ManuDist.{5,7,8,9,10,11,12} - irrelevant for a requirement defining interoperability and functionality
410 | CenterPoint | 62 | 31 | Comment: Public or private profiles, production certs vs test certs" - we have to be careful here on how manufacturers will actually label this function on the boxes. This may not mean full interoperability with a utilities AMI system.
411 | I'm in Control | 62 | 33 | Only applicable when shipped for a specific ESP. An impossible requirement for products in general.
412 | Oncor | 62 | 33 | Delete -OML.ManuDist.7 HAN devices need to be compatible with the ESI or gateway, but do not need to be compatible with an AMI system.
413 | People Power | 62 | 33 | T: Remove OML.ManuDist.7. Given that HAN may be distributed in retail stores nationwide (if not worldwide), would it be possible or cost effective to have a utility label on the packaging? I think it should be the responsibility of the distribution channel to specify the AMI compatibility.
414 | Reliant Energy | 62 | 33 | lines 33-35 Delete "OML.ManuDist.7 HAN Device shall display Utility compatibility guidance to verify that a HAN Device is compatible with a particular AMI system on its packaging." conflicts with this statement "This document provides platform-independent requirements and systems that Service Providers, Utilities, and vendors can use regardless of the technology they select." on page 11.
415 | CenterPoint | 63 | 1 | lines 1, 3 What is the difference between "OpenHAN" and "enhanced OpenHAN"?
416 | People Power | 63 | 1 | Lines 1-3 T: Remove OML.ManuDist.9 and OML.ManuDist.10. Assuming that OpenHAN is a requirements and use case organization, I don't think that any OpenHAN-related label should be on the packaging. Labels should be reserved to certification bodies and SDOs.
417 | GE | 63 | 17 | See section 4.2.2 (the tables) for specific recommendations by HAN product type. | see above
418 | google | 63 | 19 | Removed OML.Install.* - irrelevant for a requirement defining interoperability and functionality
419 | GE | 64 | 3 | See section 4.2.2 (the tables) for specific recommendations by HAN product type. | see above
420 | I'm in Control | 64 | 10 | True for a reset, not for a reboot (which should generally return to the most recent valid state) OML.Maintain.3 When the HAN Device is rebooted, HAN device shall reset to its configured (i.e., post-installation commissioning and registration) state and shall reestablish communication with the Energy Services Interface. | mkz note: See App.HMI.21 The HAN device shall provide abilities for the Consumer to a) reset the HAN device to a default state and, or, b) to erase all Consumer information (e.g. usage, billing, pricing, etc.).
421 | google | 64 | 14 | Removed OML.Maintain.4,5,6,7,9} - irrelevant for a requirement defining interoperability and functionality
422 | I'm in Control | 64 | 23 | add at end "if commissioned"
423 | I'm in Control | 64 | 26 | delete this item. Heartbeat is specified elsewhere; simple pings are the basis for denial of service attacks
424 | CenterPoint | 64 | 29 | Complete sentence and include the word "shall" in there somewhere | withdrawn
425 | Reliant Energy | 64 | 33 | lines 33-35 Change "OML.Maintain.12 Provide methods to manage and update authentication materials (e.g. digital certificates) in HAN Devices, which require no Consumer intervention." to "OML.Maintain.12 HAN Device shall support remote methods to manage and update authentication materials (e.g. digital certificates) requiring no Consumer intervention.
426 | I'm in Control | 64 | 40 | change ESI to HAN Devices
427 | CenterPoint | 65 | 6 | Grammar: Is it "bound" or is it "bind"
428 | Reliant Energy | 65 | 9 | change "utility back office" to "back office"
429 | Reliant Energy | 65 | 10 | change " Each utility" to "Each Service Provider"
430 | Reliant Energy | 66 | 3 | change "Utility" to "Service Provider" add (optional) at the end
431 | Oncor | 66 | 8 | Change "the ESI" to "an ESI"
432 | Oncor | 66 | 11 | Change "the ESI" to "an ESI"
433 | Reliant Energy | 66 | 15 | Change "Energy Services Interface" to "Utility Energy Services Interface"
434 | Reliant Energy | 66 | 15 | Delete AMI and/or Trust Center - not used in document
435 | Reliant Energy | 66 | 15 | Delete Utility HAN and Consumer HAN - not used in document
436 | Oncor | 66 | 21 | Change to "If Distributed Energy Resources are present, the premises’ electric panel upgrade has occurred and the electrical circuits and wiring can handle the discharging process.
437 | Oncor | 66 | 27 | Change Utility to Service Provider
438 | Oncor | 66 | 39 | Change Utility to Service Provider
439 | I'm in Control | 67 | 2 | This entire section should be removed. (a) It is rife with statements that are out of date and inconsistent with the body of the SRS (b) This list purports to be the assumptions for the Use Cases and therefore complete, but the body of the SRS should be the only such enumeration.
440 | google | 67 | 6 | Ami does not connect to the HAN. A Service Provider connects to the ESI and the ESI connects to the HAN (diff page 59)
441 | Reliant Energy | 67 | 8 | change "ESI" to "Utility ESI"
442 | google | 67 | 9 | Remove assumptions that are irrelevant to defining interoperability and functionality (ie, device has been safety tested) (diff page 59)
443 | Reliant Energy | 67 | 9 | change "3. A process exists to connect/bind the Consumer’s HAN Devices to the ESI." to "3. A process exists to commission and register the HAN Devices purchased by Consumer or a 3rd Party to the Utility ESI."
444 | Reliant Energy | 67 | 10 | lines 10-11 change "4. HAN communications are limited to the Consumer’s HAN Devices connected and bound to the ESI." "4. HAN communications are limited to HAN Devices commissioned and registered to the Utility ESI."
445 | Reliant Energy | 67 | 29 | change "Consumer HAN Devices" to "HAN Devices"
446 | Reliant Energy | 67 | 32 | change "14. The HAN SRS requirements apply to all Consumers, specifically to those under 200kW in demand." to "14. The HAN SRS requirements apply to HAN Devices installed in Consumer's premises and commissioned to Utility ESI.. | withdrawn
447 | Reliant Energy | 67 | 37 | lines 37-39 change "16. Load control device's) at the Consumer site will take action based on price or specific event (dependent on presence of the control devices and compliance with Utility requirements)." to "16. Load control device(s) at the Consumer premises will take action based on price or specific event (dependent on presence of the control devices and compliance with demand response program requirements). | withdrawn
448 | Reliant Energy | 68 | 4 | change "negotiate" to "provide"
449 | Oncor | 68 | 9 | Change Utility to Service Provider
450 | Reliant Energy | 68 | 9 | change "offered demand response program from the Utility" to "offered demand response program"
451 | Oncor | 68 | 13 | Change Utility to Service Provider
452 | Reliant Energy | 68 | 13 | change "Utility" to "Service Provider"
453 | Oncor | 68 | 18 | Delete "compatible and" The HAN device is able to interoperate with the Utility's AMI system
454 | google | 68 | 20 | General replace of AMI with Service Provider
455 | Oncor | 68 | 23 | Change Utility to Service Provider
456 | Reliant Energy | 68 | 23 | change "display of Utility-provided data." to "display of meter-provided or Service Provider-provided data"
457 | google | 68 | 29 | Again question regarding need to define/include use cases for MHDMC and billing associated with MHDMC's if SAE hasn't defined standards which will be part of PEV's
458 | Reliant Energy | 68 | 36 | change "Utility" to "Service Provider"
459 | Reliant Energy | 68 | 36 | lines 36-44 Move 33. through 36. to Section 3. OpenHAN System Requirements
460 | I'm in Control | 69 | 1 | The use cases are all focused on Utility benefit from the 1.04 era. We would hope they would not be read by an inexperienced reader as authoritative or complete.
461 | I'm in Control | 69 | 1 | Throughout use cases: Multiple misuses of commission/register. Also lingering typos.
462 | Kay Stefferud Enernex | 69 | 1 | For consistency with other SG use cases, please change use case title to contain an active verb, e.g. "Customer Manages Load and Energy using a HAN".
463 | google | 69 | 22 | Demand response goal is reduction of energy. Success of demand response request should be based on something measurable - reduction of energy and not an (untrusted) response from a HAN device (diff page 60)
464 | google | 69 | 33 | Replace AMI system with service provider (diff page 61)
465 | google | 70 | 16 | Use message received reply as auditable indicator on ESI side instead of depending on untrusted HAN device indication of user action (diff page 61..63)
466 | google | 72 | 1 | No such thing as mandatory. Consumer must always have a choice (they can choose to unplug device and/or do other things to bypass HAN, so can't assume that "mandatory" means an action actually happened on the HAN) (diff page 63..65). Realizing now "critical" would be a better term than "high priority" given that HAN messages have a priority and the terminology could get confusing.
467 | google | 74 | 4 | In case of medical emergency, a step should NOT include "call your utility" - especially if the medical emergency is happening during a grid emergency… (diff page 65..66)
468 | I'm in Control | 75 | 2 | There is nothing incorrect in this use case. It is, however, simplistic for OpenHAN 2.0 and our overall comment about the incompleteness of the use cases applies here.
469 | google | 75 | 5 | More removal of AMI System in favor of "Service Provider" and ESI where appropriate (diff page 66..68)
470 | Kay Stefferud Enernex | 76 | 1 | For consistency with other SG use cases, please change use case title to contain an active verb, e.g. "Customer Integrates EMS with HAN".
471 | Kay Stefferud Enernex | 77 | 1 | For consistency with other SG use cases, please change use case title to contain an active verb, e.g. "Consumer receives utility initiated messages and electric usage updates via an In Home Display (IHD)"
472 | I'm in Control | 78 | 3 | This has been titled to include generation but the steps outline only a request for energy from a PEV.
473 | Kay Stefferud Enernex | 78 | 3 | For consistency with other SG use cases, please change use case title to contain an active verb, e.g. "Consumer uses a storage or generation unit to provide energy to their home or the grid"
474 | Kay Stefferud Enernex | 79 | 3 | For consistency with other SG use cases, please change use case title to contain an active verb, e.g. "Consumer uses a stationary HAN device to receive energy usage information".
475 | Kay Stefferud Enernex | 81 | 1 | For consistency with other SG use cases, please change use case title to contain an active verb, e.g. "Consumer uses a mobile HAN device to receive energy usage information".
476 | google | 81 | 4 | More potential clean up regarding mobile meters, PEV's and the lack of an SAE standard in this area.
477 | Kay Stefferud Enernex | 82 | 2 | For consistency with other SG use cases, please change use case title to contain an active verb, e.g."Customer registers HAN device with the utility"
478 | I'm in Control | 82 | 4 | This use case is limited to the pre-2.0 view of only the Utility HAN and little or no 3rd party market.
479 | google | 85 | 10 | Clean up of generic "security" to specifics of what is done (diff page 76)
480 | I'm in Control | 86 | 7 | Step 7 & 8 should be reversed
481 | Zahra Makoui | 86 | customer representative | change "registered" to "enrolled" | 5/3 PG&E: still need to harmonize using our new definitions of commissioning, registration, …
482 | Zahra Makoui | 86 | HAN Device Rag "Process" | disagree with changes due to explanations given previously on importance of keeping fundamental concepts such as "registration the same" | 5/3 PG&E: still need to harmonize using our new definitions of commissioning, registration, …
483 | Zahra Makoui | 87 | 1 | disagree with changes due to explanations given previously on importance of keeping fundamental concepts such as "registration the same" | 5/3 PG&E: still need to harmonize using our new definitions of commissioning, registration, …
484 | google | 87 | 9 | Don't include "back office" operations in a HAN interoperability/functionality spec (diff page 79..80)
485 | I'm in Control | 87 | 11 | meter should be ESI
486 | google | 90 | 5 | HAN devices do not communicate with the AMI (or a service provider). They communicate with the ESI. (diff page 81..82)
487 | google | 92 | 26 | Extended seems to add an unnecessary complexity to the requirements. Define a reasonable basic requirement and then let the market decide which of the optional requirements are reasonable going forward) (deleted in diff)
488 | I'm in Control | 92 | 48 | Device types need to be discussed. Useful differentiations should be called out while other can be combined.
489 | GE | 95 | header | Add PEV charging station, low end (dumb) appliances, DER devices
490 | People Power | 97 |  | T: Shouldn't App.HMI.4 be optional (O) or Extended (E) for the EMS for cost reduction? The display will show enough basic information for most users.
491 | People Power | 103 |  | T: Comm.Control.1 is technology dependent and should be optional (O)
492 | People Power | 111 |  | T: Why is Security.Reg.13 required for the PCT while optional for most others?
493 | People Power | 112 |  | E: Make Perf.14 the same as original definition, that is: "Energy Services Interface shall accept time synchronization from a Service Provider-approved source."
494 | google | 116 | - | Added Appendix A to talk about units. For interoperability, it is important that the format of data and the units "on the wire" be standardized (diff page 102..103)
495 | google | 117 | - | The ESI has some specific things it needs to do to help protect the AMI network from HAN devices. Added Appendix B to talk about those additional requirements. (diff page 104). A lot of the requirements in the main document are also ESI specific and could be moved here instead to make the document easier to read.
496 | google | 118 | - | There are a variety of things one might want to put into an RFI/RFP related to an ESI or a HAN device. Appendix C is a list of things people might want to put in an RFI/RFP that are not related to interoperability or functionality of a HAN device (diff page 105).
388