## OpenHAN v1.95 comments
OpenHAN SRS v1.95 document
Instructions: NOTE: USE THE V1.95 CLEAN DOCUMENT for Page No. and Line No. referneces
1. Indicate the page and line number
2. State your comment
3. Provide a suggested resolution, alternate wording, etc.
Comment # | Commenter Name | Page No. | Line No. | Comment | OpenHAN Doc Editing Team Response
1 | Reliant Energy | 22 | 31 | Change: "In addition, the OpenHAN TF and the UCAIug SG Security Working Group reviewed the security requirements identified by the CSWG as applicable to the HAN and compared them with the OpenHAN SRS security requirements to determine if any gaps existed." to "In addition, the OpenHAN TF and the UCAIug SG Security Working Group reviewed the security requirements applicable to the HAN, which were identified by the SGIP CSWG, and mapped them to the OpenHAN SRS security requirements to identify any gaps. The result of that work is in Section 4.2.1. The result of this work (Appendix ___) shows that the OpenHAN SRS follows the applicable Department of Homeland Security (DHS) recommendations for control systems security."
2 | Reliant Energy | 22 | footnote 13 | Change: "Ibid" to "Second Draft NISTIR 7628 Smart Grid Cyber Security Strategy and Requirements – Feb 2010"
3 | Reliant Energy | 23 | 2 | Change: "1.7 Overview" to "1.7 Framework"
4 | Reliant Energy | 24 | 28 | Change " Secure Two-way Communication" to "Supports Two-way Communication"
5 | Reliant Energy | 27 | 27 | Change: "7. Supports Distributed Energy Generation" to "7. Supports Distributed Energy Resources"
6 | Reliant Energy | 39 | 27 | Section 3.1.1 - insert the following S or Security – Minimum requirement for HAN security. These requirements are mandatory and must be included to protect the HAN against compromises to the confidentiality, integrity, and availability of the HAN.
7 | Reliant Energy | 40 | Table 1 | Change the primary functionality of Smart Appliance from "Energy Awareness" to "Managing usage"
8 | Reliant Energy | 41 | 31 | Change "This process is decoupled from Utility registration" to "This process is decupled from the Registration and Enrollment processes."
9 | Reliant Energy | 49 | Table 2 App.Control.6 | Change : "HAN Device shall acknowledge execution failure of request (i.e., exceptions). " to "HAN Device shall acknowledge execution failure of control signal (i.e. exceptions)."
10 | Reliant Energy | 52 | 28 | change "App.Measure.6 HAN Device shall store intervals measurements (e.g., 30 days of interval reads)" to "App.Measure.6 HAN Device shall store interval measurements (e.g., 30 days of interval reads)." Note: change App.Measure.6 in Table 3 page 54
11 | Reliant Energy | 52 | 40 | change "App.Measure.12 HAN Device shall monitor environmental state (e.g. temperature, motion, wind)." to "App.Measure.12 HAN Device shall monitor environmental state (e.g. temperature, motion, wind, etc.)". Note: change App.Measure.12 in Table 3 page 55
12 | Reliant Energy | 53 | 8 | change "App.Measure.14 The application shall support multiple measurement standards (e.g. metric, US, Imperial) for energy applications." to "App.Measure.14 HAN Device shall support multiple measurement standards (e.g. metric, US, Imperial) for energy applications. Note: change App.Measure.14 in Table 3 page 55
13 | Reliant Energy | 53 | 11 | delete "App.Measure.17 The application shall support temperature information." this is a duplication of App.Measure.12 HAN Device shall monitor environmental state (e.g. temperature, motion, wind, etc.). Note: delete App.Measure.17 in Table 3 page 55
14 | Reliant Energy | 53 | 15 | change "App.Measure.19 The application shall provide the ability to measure discrete HAN Device loads for specific programs, (i.e. billing PEV charging at preferential rates)." to "App.Measure.19 HAN Device shall measure discrete HAN Device loads for specific Service Provider programs, (i.e. billing PEV charging at preferential rates)." Note: change App.Measure.19 in Table 3 page 55
15 | Reliant Energy | 58 | 38 | delete "App.Process.23 HAN device shall have the ability to be assigned to a group." to " this is a duplicate of" Security.Enroll.5. A HAN device shall have the ability to be assigned to a group." Note: delete App.Process.23 from Table 4
16 | Reliant Energy | 59 | 36 | change " App.Process.34 The application shall record the date and time a message was received and returns that date and time in the acknowledgment message." to "Comm.Control.xx HAN Device shall support time stamp logging of communication to/from ESI. or App.Process.34 could be deleted if Comm.Control.15 The ESI shall support time stamp logging of communication to/from HAN Devices covers it?
17 | Reliant Energy | 63 | Table 4 App.Process.16 | change: "Application shall calculate and suggest methods to optimize energy consumption and cost based on user-defined parameters (e.g., PCT thresholds, lighting settings, pool pump cycling)." to "App.Process.16 Application shall manage and/or make suggestions related to energy consumption and costs for load devices under its control (e.g., PCT, lights, PEV, pool pump , smart appliances, etc.) based on the consumer's rate structure (e.g. CPP, TOU, real-time pricing, demand rates, etc.), Service Provider program parameters (e.g. demand response, etc.), and Consumer-defined parameters (e.g., demand limit, PCT thresholds, lighting settings, pool pump cycling, PEV charging schedule, household schedule, payment objective, etc.)."
18 | Reliant Energy | 63 | Table 4 App.Process.18 | change: "App.Process.18 Application shall calculate available load for demand reduction based on user-defined parameters (e.g., percentage of load available for various response scenarios)." to "App.Process.18 The application shall calculate available load for demand reduction based on user-defined parameters (e.g., percentage of load available for various response scenarios, minimum load, maximum load, etc). "
19 | Reliant Energy | 67 | Table 4 App.Process.38 | change: "App.Process.38 Application shall respond appropriately to changes in demand response events and ensure execution of the most recent information." to "App.Process.38 The application shall respond appropriately to changes in events (e.g. demand response, PEV charging, etc.) and ensure execution of the most recent information."
20 | Reliant Energy | 69 | 29 | move and change: "App.HMI.11 HAN Device shall accept Utility data source configurations (e.g., Energy Services Interface, other HAN Devices)." to "Security.Enroll.xx HAN Device shall accept Service Provider data source configurations (e.g., Energy Services Interface, other HAN Devices)." this is part of the Enrollment process.
21 | Reliant Energy | 69 | 31 | change: "App.HMI.12 HAN Device shall display Utility data source configurations (e.g., Energy Services Interface, other HAN Devices)." to "App.HMI.12 HAN Device shall display Service Provider data source configurations (e.g., Energy Services Interface, other HAN Devices)."
22 | Reliant Energy | 70 | 14 | Is the default state in App.HMI.21 The HAN device shall provide abilities for the Consumer to a) reset the HAN device to a default state and, or, b) to erase all Consumer information (e.g. usage, billing, pricing, etc.). the same as a pre-installation state in App.HMI.3 HAN Device shall provide a user reset input, which returns the device to its pre-installation state (e.g., button)? if so suggest deleting a) in App.HMI.21.
23 | Reliant Energy | 77 | 24 | Do we need both Comm.Control.7 HAN Device shall have a configurable availability communication (i.e., heartbeat) frequency to the Energy Services Interface. and Comm.Control.21 ESI shall provide the communication availability (i.e., heartbeat) of the devices that are Registered to it?
24 | Reliant Energy | 77 | 32 | change: "Comm.Control.10 The HAN shall support utility-secured and public broadcast communication channel" to "Comm.Control.10 The HAN shall support two way communication of customer or program specific information and one way communication of public information."
25 | Reliant Energy | 86 | 30 | change: "Security.Reg.4 HAN Device shall not store or send authentication materials over the network in an insecure fashion (e.g., do not transmit passwords or keys in the clear)." to "Security.Reg.4 HAN Device shall store or send authentication materials over the network in a secure fashion (e.g., do not transmit passwords or keys in the clear)."
26 | Reliant Energy | 86 | 37 | Change: "Security.Reg.7 ESI shall allow de-registration for Registered HAN Devices." to "Security.Reg.7 HAN Device shall support a defined process to de-register it from the ESI."
27 | Reliant Energy | 86 | 39 | Change: "Security.Reg.8 ESI shall support a configurable Registration and expiration period (e.g., Registration timeout, Registration persistence)." to "Security.Reg.8 ESI shall support a configurable expiration period for the Registration process (e.g., Registration timeout, Registration persistence)."
28 | Reliant Energy | 87 | 6 | Is this requirement an Enrollment requirement? Security.Reg.11 ESI shall provide an authentication mechanism which proxies for the Service Provider (e.g., negotiates on behalf of the Service Provider).
29 | Reliant Energy | 87 | 20 | Is this true for the Utility ESI, that the Utility ESI accepts Registration configuration from the Installer? Should it be that the Registration configuration is accepted from the Utility? Security.Reg.15 ESI shall accept Registration configuration from the Installer.
30 | Reliant Energy | 87 | 22 | Is this requirement a Commissioning requirement? Security.Reg.16 When ESI is triggered (e.g., Allow Join Command), HAN Device location-/contact-specific data shall be provided to other HAN Devices in the premises.
31 | Reliant Energy | 92 |  | missing Seurity.Enrollment.1
32 | Reliant Energy | 94 | 35 | delete "Perf.26 The application shall support multiple deployment scenarios (e.g. large single story house, medium two story house, medium apartment, small apartment, multi-dwelling unit, strip mall store, etc.)." it is a duplicate of "Perf.25 The HAN shall provide adequate communications performance (e.g., bandwidth, throughput, range, latency, reliability, etc.) from the ESI to the HAN Device for multiple deployment scenarios (e.g. large single or two story house, medium apartment, small apartment, multi-dwelling unit, strip mall store, etc.)."
33 | Reliant Energy | 103 |  | In OML.ManuDist.3 change Utilities to Service Providers
34 | Reliant Energy | 104 |  | Change: "OML.ManuDist.8 HAN device shall display, on its packaging, any secondary device requirements (e.g., required EMS, bridge device)." to "OML.ManuDist.8 HAN device shall display, on its packaging, any secondary device requirements (e.g., required EMS, bridge device, gateway, etc.)."
35 | Reliant Energy | 105 | 8 | change: "OML.Install.1 HAN Device Manufacturer or supplier shall include installation documentation that includes instructions for installation (e.g., placement, need for batteries, etc.) and commissioning, including any external dependencies." to "OML.Install.1 HAN Device Manufacturer or supplier shall include installation documentation that includes instructions for installation (e.g., placement, need for batteries, etc.), Commissioning and Registration, including any external dependencies."
36 | Reliant Energy | 106 |  | add "or supplier" to OML.Install.1-4
37 | Reliant Energy | 93 | 19 | replace "Perf.3 After loss of power, HAN Device shall return to its post-configuration state (i.e., shall persist communication and registration configurations)." with "OML.Maintain.3 When the HAN Device is rebooted (e.g. power cycled, turned off, off due to power outage, etc.), HAN device shall return to its state prior to losing connectivity (i.e., post-installation Commissioning, Registration, and Enrollment, if applicable) state and shall reestablish communication with the ESI." and eliminate OML.Maintain.3
38 | Reliant Energy | 113 | 22 | change :"HAN installation…" to "HAN Device installation…"
39 | Reliant Energy | 113 | 23 | change: "HAN Utility Registration (e.g. application/devices)" to "HAN Device Registration"
1
2
3
4
5
6
7