## OpenHAN v1.99 comments
UCAIug HAN SRS v1.99 document (voting comments)
Instructions: NOTE: USE THE UCAIug HAN SRS V1.99 PDF DOCUMENT for Page No. and Line No. referneces
1. Indicate the page and line number
2. State your comment with suggested resolution
3. Provide a suggested resolution, alternate wording, etc.
Comment # | Commenter Name | Page No. | Line No. | Comment | Resolution for v2.0
1 | GE |  |  | OpenHAN 2.0 has made major strides to over come the AMI centricity by including significant reference to Third Party consideration in the document. The Home Area Network is an evolving entity and OpenHAN provides a good update to activity in that area. Much work remains to be done in this area, and it is assumed that OpenHAN 3.0 will soon be initiated. | Next HAN SRS version
2 | GE | 59 | 13 | App.Process.28 – Why is this requirement so specific and why should it be done in this way? | This requirement came from PAP09. Change BF to O for PCT, EMS, load control, Smart Appliance, EVSE, and PEV.
3 | GE | 59 | 32 | App.Process.33 – (Editorial Comment) “out-out” should be “opt-out” | agree
4 | GE | 59 | 35 | App.Process.34 – Do devices really need to understand BOTH price and relative price? I would think some devices may simply only care about one or the other. | change to:The application shall determine the device operation mode or state using a price or a relative price signal (e.g. low, medium, high, critical, etc.)
5 | GE | 110 | 3 | Perf.30 – (Editorial Comment) line break problem here | agree
6 | Trilliant | 147 | 6 | Update the use case to be consistent with the latest security requirements by replacing “(i.e., Mutual Authentication)” with the text from Security.Reg.1. | agree
7 | Trilliant | 42 |  | After internal review by colleagues who were not active in the OpenHAN development, there is a continued misunderstanding that the logical mapping tables in Section 3 are for reference only and that the tables are not mandatory. To help articulate this aspect to new readers, despite clear but not-obvious text is Section 3.1, the following options are recommended A) move the last sentence in Section 3.1 (page 42, line 19, “The tables are for reference only) to the top of the paragraph and bold text. B) revert to the original document formatting where these mappings are an appendix including section 3.1 C) clarify the table title for each mapping table by appending “Example” D) create a new appendix with a blank set of tables, allowing the reader to use them in a worksheet manner for their own purpose. | Next HAN SRS version; This has been discussed thoroughly and it is clearly stated in the text of Section 3.1 how the tables should be used.
8 | PG&E | 37 | 9 | The statement that "charging at locations other than the primary residence" for PEVs is not quite right. I think we also support a point of sale model where payment is made when the service is provided (ie, the charger in the public parking lot that where payment is made immediately like a gas pump). Agree that roaming where charges can be forwarded to your local electric bill are out of scope. | agree: Modify line 9 to read: "and charging at locations other than the primary residence or point of sale payment will be left to future versions of the HAN SRS once the technology, policy, and market design are more fully developed."
9 | SDG&E |  |  | Section 2.8: Consider a requirement for PEV authenticating with VIN number or other method to identify which PEVs are using the electricity. This will be important when roaming is added to the PEV use cases. | SDG&E suggest the additional of the following concepts into the next revision of the HAN SRS
10 | SDG&E |  |  | Section 3.5.1: Consider a requiement for the commissioning process to allow the user to select which HAN the device should connected to. | SDG&E suggest the additional of the following concepts into the next revision of the HAN SRS
11 | SDG&E |  |  | Section 3.5.2: Consider a requirement that the device should validate that network organization and control signals are coming from a valid ESI and not a spoofed one. | SDG&E suggest the additional of the following concepts into the next revision of the HAN SRS
12
13
14
15
16
17
18
19
20
21
22